## Global Parameters
Parameters Global
Format: | v0.1.1
Solver Options | Value | Short description | Description | Unit | Source/ typical values
Solver selection | [name of requested solver]
pSolver | highs | Selected solver | Solver to use when solving the model | solver name | highs, gurobi, cplex, …
Solve as rMIP | [Yes, No]
pEnableRMIP | Yes | rMIP [Yes] or MIP [No] | Solve LEGO as relaxed mixed integer problem (Yes: Commitment of thermal power plants between 1 and 0; No: Commitment either 1 or 0) | Yes/No | Yes
Scaling
Power Scaling Factor | [Scaling relative to 1MW]
pPowerScalingFactor | 0.001 | MW scaling | Scaling factor for power values in input data (relative to 1MW) | Factor | 0.001
Cost Scaling Factor | [Scaling relative to 1€]
pCostScalingFactor | 1e-06 | € scaling | Scaling factor for €-values in input data (relative to 1€) | Factor | 0.001
General
Moving windows for LRP | [h]
pMovWindow | 168 | Moving window for LRP | Moving window (for linked representative days) indicating after how many hours the inter-period storage constraints are imposed | h | 168
Module Selection
Activate Heat Module | [Yes, No]
pEnableHeat | Yes | Enable Heat Module |  | Yes/No | No