## ScenarioA
Heat - P2H Technologies
Format: | v0.0.1
Database ID | Heat Node | Heat Demand Type | Heat Conversion Technology | Installed Capacity | Heating technology share | Implicit Thermal Storage Capacity | Charge Efficiency | Discharge Efficiency | Self Discharge Thermal
id | hn | dt | htec | InstCap | TecShare | ImpStoCap | ChEffic | DisEffic | SelfDisch
ID within database | Name of heat node | Type of Heat Demand | Type of Conversion Technology | Installed Capacity termal | Share of conversion technology at hn for dt | Implicit thermal storage capacity | Efficiency of charging the storage unit | Efficiency of discharging the storage unit | Self-discharge rate of thermal storage unit
Filled automatically by database | - | - | - | Scenario-dependent | Scenario-dependent | Scenario-dependent | Scenario-dependent | Scenario-dependent | Scenario-dependent
[db-key] | [hn] | [residential, industry, ...] | [ASHP, WSHP, electric, …] | [MW_thermal] | [%, 0-1] | [MWh_thermal] | [%, 0-1] | [%, 0-1] | [%, 0-1]
| Node_1 | residential | ASHP | 40 | 1 | 2 | 0.8 | 0.95 | 0.03
| Node_2 | industry_low_temp | WSHP | 20 | 1 | 2 | 0.8 | 0.95 | 0.03
| Node_3 | industry_high_temp | electric | 5 | 1 | 2 | 0.8 | 0.95 | 0.03
| Node_4 | residential | ASHP | 50 | 1 | 2 | 0.8 | 0.95 | 0.03
| Node_5 | industry_low_temp | WSHP | 20 | 1 | 2 | 0.8 | 0.95 | 0.03
| Node_6 | industry_high_temp | electric | 5 | 1 | 2 | 0.8 | 0.95 | 0.03
| Node_7 | residential | ASHP | 40 | 1 | 2 | 0.8 | 0.95 | 0.03
| Node_8 | industry_low_temp | WSHP | 20 | 1 | 2 | 0.8 | 0.95 | 0.03
| Node_9 | industry_high_temp | electric | 20 | 1 | 2 | 0.8 | 0.95 | 0.03
Note on B3: Readable name
Note on B4: Value specifier in database
Note on B5: Description
Note on B6: Details on database behavior
Note on B7: Unit or valid values