## ScenarioA
Power - Storage
| Format: | v0.0.1
Excl. | Database ID | Generator | Technology | Node | ExisUnits | MaxProd | MinProd | MaxCons | Discharge Efficiency | Charge Efficiency | Self Discharge | Qmax | Qmin | MinReserve | Initial Reserve | IsLDS | OMVarCost | EnableInvest | MaxInvest | InvestCostPerMW | InvestCostPerMWh | Energy to Power Ratio | FirmCapCoef | Commission Year | Decommission Year | Latitude | Longitude | Data Package | Data Source
excl | id | g | tec | i | ExisUnits | MaxProd | MinProd | MaxCons | DisEffic | ChEffic | SelfDischarge | Qmax | Qmin | MinReserve | IniReserve | IsLDS | OMVarCost | EnableInvest | MaxInvest | InvestCostPerMW | InvestCostPerMWh | Ene2PowRatio | FirmCapCoef | YearCom | YearDecom | lat | lon | dataPackage | dataSource
| ID within database | Generator/Unit name | Corresponding technology | Name of node | Number of existing units | Maximum active power output of the unit | Minimum active power output of the unit | Maximum consumption of the unit | Efficiency of discharging the storage unit | Efficiency of charging the storage unit | Self discharge of the storage unit | Maximum reactive power output of the unit | Minimum reactive power output of the unit | Minimum reserve of the storage unit | Initial reserve of the storage unit | Whether the storage unit is a long-duration storage (1) or not (0) | Operation and maintenance cost of the unit | Whether the model can invest in the unit (1) or not (0) | Maximum number of units that can be invested in | Annualized investment cost per MW of MaxProd | Annualized investment cost per MWh of storage capacity | Energy to power ratio of the storage unit | Firm capacity coefficient of the unit | Year where it is commissioned (1.1.xxxx) | Year where it is decommissioned (31.12.xxxx) | Latitude | Longitude | Which package this belongs to | Where the data for the entry comes from
| Filled automatically by database | - | - | - | Scenario-dependent | Scenario-dependent | Scenario-dependent | Scenario-dependent | Scenario-dependent | Scenario-dependent | Scenario-dependent | Scenario-dependent | Scenario-dependent | Scenario-dependent | Scenario-dependent | Scenario-dependent | Scenario-dependent | Scenario-dependent | Scenario-dependent | Scenario-dependent | Scenario-dependent | Scenario-dependent | Scenario-dependent | Scenario-dependent | Scenario-dependent | - | - | Scenario-dependent | Scenario-dependent
| [db-key] | [g] | [tec] | [i] | [0-N] | [MW] | [MW] | [MW] | [%, 0-1] | [%, 0-1] | [%, 0-1] | [MVAr] | [MVAr] | [%, 0-1] | [%, 0-1] | [0, 1] | [€/MWh] | [0, 1] | [0-N] | [€/MW] | [€/MWh] | [h] | [%, 0-1] | [Year] | [Year] | [°] | [°] | [dataPackage] | [dataSource]
Note on A3: If a line has a value in this column, it is not read in (i.e., does not exist).
Note on B3: Readable name
Note on B4: Value specifier in database
Note on B5: Description
Note on B6: Details on database behavior
Note on B7: Unit or valid values