## Real
Power - Bus information
| Format: | v0.1.2
Excl. | Database ID | Node | Zone | Base Voltage | Maximum Voltage | Minimum Voltage | Bs | Gs | Power Factor | Commission Year | Decommission Year | Latitude | Longitude | Zone of Interest | Data Package | Data Source
excl | id | i | z | pBusBaseV | pBusMaxV | pBusMinV | pBusB | pBusG | pBus_pf | YearCom | YearDecom | lat | lon | zoi | dataPackage | dataSource
| ID within database | Name of node | Zone in which node lies | Base voltage at node | Maximum voltage (in % of base voltage) | Minimum voltage (in % of base voltage) | Susceptance B connected to node | Conductance G connected to node | Power factor at node | Year where it is commissioned (1.1.xxxx) | Year where it is decommissioned (31.12.xxxx) | Latitude | Longitude | Whether node is relevant for end result (1) or not (0) | Which package this belongs to | Where the data for the entry comes from
| Filled automatically by database | - | - | - | - | - | - | - | - | Scenario-dependent | Scenario-dependent | - | - | Scenario-dependent | Scenario-dependent | Scenario-dependent
| [db-key] | [i] | [z] | [kV] | [p.u.] | [p.u.] | [p.u.] | [p.u.] | [p.u.] | [Year] | [Year] | [°] | [°] | [0, 1] | [dataPackage] | [dataSource]
|  | 101 | 1 | 138 | 1.05 | 0.95 | 0 | 0 | 1 |  |  | 33.3961 | -113.8356 | 1 | RTS-GMLC | RTS-GMLC-bus
|  | 102 | 1 | 138 | 1.05 | 0.95 | 0 | 0 | 1 |  |  | 33.3577 | -113.8259 | 1 | RTS-GMLC | RTS-GMLC-bus
|  | 103 | 1 | 138 | 1.05 | 0.95 | 0 | 0 | 1 |  |  | 33.5368 | -114.6704 | 1 | RTS-GMLC | RTS-GMLC-bus
|  | 104 | 1 | 138 | 1.05 | 0.95 | 0 | 0 | 1 |  |  | 33.8123 | -113.8254 | 1 | RTS-GMLC | RTS-GMLC-bus
|  | 105 | 1 | 138 | 1.05 | 0.95 | 0 | 0 | 1 |  |  | 33.6596 | -113.999 | 1 | RTS-GMLC | RTS-GMLC-bus
|  | 106 | 1 | 138 | 1.05 | 0.95 | -100 | 0 | 1 |  |  | 33.738 | -114.1819 | 1 | RTS-GMLC | RTS-GMLC-bus
|  | 107 | 1 | 138 | 1.05 | 0.95 | 0 | 0 | 1 |  |  | 34.6973 | -113.7013 | 1 | RTS-GMLC | RTS-GMLC-bus
|  | 108 | 1 | 138 | 1.05 | 0.95 | 0 | 0 | 1 |  |  | 34.4592 | -113.7616 | 1 | RTS-GMLC | RTS-GMLC-bus
|  | 109 | 1 | 138 | 1.05 | 0.95 | 0 | 0 | 1 |  |  | 33.9204 | -114.3083 | 1 | RTS-GMLC | RTS-GMLC-bus
|  | 110 | 1 | 138 | 1.05 | 0.95 | 0 | 0 | 1 |  |  | 33.9128 | -114.293 | 1 | RTS-GMLC | RTS-GMLC-bus
|  | 111 | 1 | 230 | 1.05 | 0.95 | 0 | 0 | 1 |  |  | 33.9044 | -114.3011 | 1 | RTS-GMLC | RTS-GMLC-bus
|  | 112 | 1 | 230 | 1.05 | 0.95 | 0 | 0 | 1 |  |  | 33.9109 | -114.3134 | 1 | RTS-GMLC | RTS-GMLC-bus
|  | 113 | 1 | 230 | 1.05 | 0.95 | 0 | 0 | 1 |  |  | 34.3543 | -114.2747 | 1 | RTS-GMLC | RTS-GMLC-bus
|  | 114 | 1 | 230 | 1.05 | 0.95 | 0 | 0 | 1 |  |  | 33.7771 | -114.8199 | 1 | RTS-GMLC | RTS-GMLC-bus
|  | 115 | 1 | 230 | 1.05 | 0.95 | 0 | 0 | 1 |  |  | 33.5062 | -115.3295 | 1 | RTS-GMLC | RTS-GMLC-bus
|  | 116 | 1 | 230 | 1.05 | 0.95 | 0 | 0 | 1 |  |  | 33.661 | -115.3211 | 1 | RTS-GMLC | RTS-GMLC-bus
|  | 117 | 1 | 230 | 1.05 | 0.95 | 0 | 0 | 1 |  |  | 33.5752 | -115.6408 | 1 | RTS-GMLC | RTS-GMLC-bus
|  | 118 | 1 | 230 | 1.05 | 0.95 | 0 | 0 | 1 |  |  | 33.5445 | -115.8 | 1 | RTS-GMLC | RTS-GMLC-bus
|  | 119 | 1 | 230 | 1.05 | 0.95 | 0 | 0 | 1 |  |  | 33.8691 | -115.3691 | 1 | RTS-GMLC | RTS-GMLC-bus
|  | 120 | 1 | 230 | 1.05 | 0.95 | 0 | 0 | 1 |  |  | 34.2446 | -115.2625 | 1 | RTS-GMLC | RTS-GMLC-bus
|  | 121 | 1 | 230 | 1.05 | 0.95 | 0 | 0 | 1 |  |  | 33.5271 | -116.0708 | 1 | RTS-GMLC | RTS-GMLC-bus
|  | 122 | 1 | 230 | 1.05 | 0.95 | 0 | 0 | 1 |  |  | 32.8189 | -116.3243 | 1 | RTS-GMLC | RTS-GMLC-bus
|  | 123 | 1 | 230 | 1.05 | 0.95 | 0 | 0 | 1 |  |  | 34.382 | -115.0688 | 1 | RTS-GMLC | RTS-GMLC-bus
|  | 124 | 1 | 230 | 1.05 | 0.95 | 0 | 0 | 1 |  |  | 33.543 | -114.6565 | 1 | RTS-GMLC | RTS-GMLC-bus
|  | 201 | 2 | 138 | 1.05 | 0.95 | 0 | 0 | 1 |  |  | 36.2557 | -113.7215 | 1 | RTS-GMLC | RTS-GMLC-bus
|  | 202 | 2 | 138 | 1.05 | 0.95 | 0 | 0 | 1 |  |  | 36.29 | -113.746 | 1 | RTS-GMLC | RTS-GMLC-bus
|  | 203 | 2 | 138 | 1.05 | 0.95 | 0 | 0 | 1 |  |  | 35.3544 | -113.9759 | 1 | RTS-GMLC | RTS-GMLC-bus
|  | 204 | 2 | 138 | 1.05 | 0.95 | 0 | 0 | 1 |  |  | 36.1903 | -114.2219 | 1 | RTS-GMLC | RTS-GMLC-bus
|  | 205 | 2 | 138 | 1.05 | 0.95 | 0 | 0 | 1 |  |  | 36.0792 | -113.983 | 1 | RTS-GMLC | RTS-GMLC-bus
|  | 206 | 2 | 138 | 1.05 | 0.95 | -100 | 0 | 1 |  |  | 35.7874 | -113.8903 | 1 | RTS-GMLC | RTS-GMLC-bus
|  | 207 | 2 | 138 | 1.05 | 0.95 | 0 | 0 | 1 |  |  | 36.0525 | -113.0828 | 1 | RTS-GMLC | RTS-GMLC-bus
|  | 208 | 2 | 138 | 1.05 | 0.95 | 0 | 0 | 1 |  |  | 35.9338 | -113.3177 | 1 | RTS-GMLC | RTS-GMLC-bus
|  | 209 | 2 | 138 | 1.05 | 0.95 | 0 | 0 | 1 |  |  | 35.8051 | -114.1508 | 1 | RTS-GMLC | RTS-GMLC-bus
|  | 210 | 2 | 138 | 1.05 | 0.95 | 0 | 0 | 1 |  |  | 35.7878 | -114.1629 | 1 | RTS-GMLC | RTS-GMLC-bus
|  | 211 | 2 | 230 | 1.05 | 0.95 | 0 | 0 | 1 |  |  | 35.8015 | -114.1676 | 1 | RTS-GMLC | RTS-GMLC-bus
|  | 212 | 2 | 230 | 1.05 | 0.95 | 0 | 0 | 1 |  |  | 35.7914 | -114.1462 | 1 | RTS-GMLC | RTS-GMLC-bus
|  | 213 | 2 | 230 | 1.05 | 0.95 | 0 | 0 | 1 |  |  | 36.1461 | -114.6229 | 1 | RTS-GMLC | RTS-GMLC-bus
|  | 214 | 2 | 230 | 1.05 | 0.95 | 0 | 0 | 1 |  |  | 35.5676 | -114.4926 | 1 | RTS-GMLC | RTS-GMLC-bus
|  | 215 | 2 | 230 | 1.05 | 0.95 | 0 | 0 | 1 |  |  | 35.1486 | -114.5758 | 1 | RTS-GMLC | RTS-GMLC-bus
|  | 216 | 2 | 230 | 1.05 | 0.95 | 0 | 0 | 1 |  |  | 35.2615 | -114.7308 | 1 | RTS-GMLC | RTS-GMLC-bus
|  | 217 | 2 | 230 | 1.05 | 0.95 | 0 | 0 | 1 |  |  | 35.0877 | -114.9212 | 1 | RTS-GMLC | RTS-GMLC-bus
|  | 218 | 2 | 230 | 1.05 | 0.95 | 0 | 0 | 1 |  |  | 35.1149 | -115.0779 | 1 | RTS-GMLC | RTS-GMLC-bus
|  | 219 | 2 | 230 | 1.05 | 0.95 | 0 | 0 | 1 |  |  | 35.4192 | -114.9792 | 1 | RTS-GMLC | RTS-GMLC-bus
|  | 220 | 2 | 230 | 1.05 | 0.95 | 0 | 0 | 1 |  |  | 35.6467 | -115.4466 | 1 | RTS-GMLC | RTS-GMLC-bus
|  | 221 | 2 | 230 | 1.05 | 0.95 | 0 | 0 | 1 |  |  | 35.3163 | -115.1979 | 1 | RTS-GMLC | RTS-GMLC-bus
|  | 222 | 2 | 230 | 1.05 | 0.95 | 0 | 0 | 1 |  |  | 36.331 | -115.2902 | 1 | RTS-GMLC | RTS-GMLC-bus
|  | 223 | 2 | 230 | 1.05 | 0.95 | 0 | 0 | 1 |  |  | 35.8243 | -115.5364 | 1 | RTS-GMLC | RTS-GMLC-bus
|  | 224 | 2 | 230 | 1.05 | 0.95 | 0 | 0 | 1 |  |  | 35.3564 | -113.9603 | 1 | RTS-GMLC | RTS-GMLC-bus
|  | 301 | 3 | 138 | 1.05 | 0.95 | 0 | 0 | 1 |  |  | 35.0476 | -118.8218 | 1 | RTS-GMLC | RTS-GMLC-bus
|  | 302 | 3 | 138 | 1.05 | 0.95 | 0 | 0 | 1 |  |  | 35.0299 | -118.8649 | 1 | RTS-GMLC | RTS-GMLC-bus
|  | 303 | 3 | 138 | 1.05 | 0.95 | 0 | 0 | 1 |  |  | 35.2175 | -118.0435 | 1 | RTS-GMLC | RTS-GMLC-bus
|  | 304 | 3 | 138 | 1.05 | 0.95 | 0 | 0 | 1 |  |  | 34.6321 | -118.5636 | 1 | RTS-GMLC | RTS-GMLC-bus
|  | 305 | 3 | 138 | 1.05 | 0.95 | 0 | 0 | 1 |  |  | 34.8739 | -118.5105 | 1 | RTS-GMLC | RTS-GMLC-bus
|  | 306 | 3 | 138 | 1.05 | 0.95 | -100 | 0 | 1 |  |  | 34.8872 | -118.2762 | 1 | RTS-GMLC | RTS-GMLC-bus
|  | 307 | 3 | 138 | 1.05 | 0.95 | 0 | 0 | 1 |  |  | 34.1013 | -118.8782 | 1 | RTS-GMLC | RTS-GMLC-bus
|  | 308 | 3 | 138 | 1.05 | 0.95 | 0 | 0 | 1 |  |  | 34.2247 | -118.6543 | 1 | RTS-GMLC | RTS-GMLC-bus
|  | 309 | 3 | 138 | 1.05 | 0.95 | 0 | 0 | 1 |  |  | 34.7358 | -118.1273 | 1 | RTS-GMLC | RTS-GMLC-bus
|  | 310 | 3 | 138 | 1.05 | 0.95 | 0 | 0 | 1 |  |  | 34.7293 | -118.1045 | 1 | RTS-GMLC | RTS-GMLC-bus
|  | 311 | 3 | 230 | 1.05 | 0.95 | 0 | 0 | 1 |  |  | 34.7421 | -118.1119 | 1 | RTS-GMLC | RTS-GMLC-bus
|  | 312 | 3 | 230 | 1.05 | 0.95 | 0 | 0 | 1 |  |  | 34.723 | -118.1199 | 1 | RTS-GMLC | RTS-GMLC-bus
|  | 313 | 3 | 230 | 1.05 | 0.95 | 0 | 0 | 1 |  |  | 34.2653 | -118.0189 | 1 | RTS-GMLC | RTS-GMLC-bus
|  | 314 | 3 | 230 | 1.05 | 0.95 | 0 | 0 | 1 |  |  | 34.945 | -117.6849 | 1 | RTS-GMLC | RTS-GMLC-bus
|  | 315 | 3 | 230 | 1.05 | 0.95 | 0 | 0 | 1 |  |  | 35.266 | -117.3864 | 1 | RTS-GMLC | RTS-GMLC-bus
|  | 316 | 3 | 230 | 1.05 | 0.95 | 0 | 0 | 1 |  |  | 35.1384 | -117.2516 | 1 | RTS-GMLC | RTS-GMLC-bus
|  | 317 | 3 | 230 | 1.05 | 0.95 | 0 | 0 | 1 |  |  | 35.3784 | -117.0558 | 1 | RTS-GMLC | RTS-GMLC-bus
|  | 318 | 3 | 230 | 1.05 | 0.95 | 0 | 0 | 1 |  |  | 35.5058 | -116.9766 | 1 | RTS-GMLC | RTS-GMLC-bus
|  | 319 | 3 | 230 | 1.05 | 0.95 | 0 | 0 | 1 |  |  | 34.9176 | -117.1244 | 1 | RTS-GMLC | RTS-GMLC-bus
|  | 320 | 3 | 230 | 1.05 | 0.95 | 0 | 0 | 1 |  |  | 34.4625 | -117.0635 | 1 | RTS-GMLC | RTS-GMLC-bus
|  | 321 | 3 | 230 | 1.05 | 0.95 | 0 | 0 | 1 |  |  | 35.7453 | -117.1154 | 1 | RTS-GMLC | RTS-GMLC-bus
|  | 322 | 3 | 230 | 1.05 | 0.95 | 0 | 0 | 1 |  |  | 36.439 | -117.4853 | 1 | RTS-GMLC | RTS-GMLC-bus
|  | 323 | 3 | 230 | 1.05 | 0.95 | 0 | 0 | 1 |  |  | 34.253 | -117.1132 | 1 | RTS-GMLC | RTS-GMLC-bus
|  | 324 | 3 | 230 | 1.05 | 0.95 | 0 | 0 | 1 |  |  | 35.2066 | -118.0348 | 1 | RTS-GMLC | RTS-GMLC-bus
|  | 325 | 3 | 230 | 1.05 | 0.95 | 0 | 0 | 1 |  |  | 34.2519 | -117.129 | 1 | RTS-GMLC | RTS-GMLC-bus
Note on A3: If a line has a value in this column, it is not read in (i.e., does not exist).
Note on B3: Readable name
Note on B4: Value specifier in database
Note on B5: Description
Note on B6: Details on database behavior
Note on B7: Unit or valid values

## Forecast
Power - Bus information
| Format: | v0.1.2
Excl. | Database ID | Node | Zone | Base Voltage | Maximum Voltage | Minimum Voltage | Bs | Gs | Power Factor | Commission Year | Decommission Year | Latitude | Longitude | Zone of Interest | Data Package | Data Source
excl | id | i | z | pBusBaseV | pBusMaxV | pBusMinV | pBusB | pBusG | pBus_pf | YearCom | YearDecom | lat | lon | zoi | dataPackage | dataSource
| ID within database | Name of node | Zone in which node lies | Base voltage at node | Maximum voltage (in % of base voltage) | Minimum voltage (in % of base voltage) | Susceptance B connected to node | Conductance G connected to node | Power factor at node | Year where it is commissioned (1.1.xxxx) | Year where it is decommissioned (31.12.xxxx) | Latitude | Longitude | Whether node is relevant for end result (1) or not (0) | Which package this belongs to | Where the data for the entry comes from
| Filled automatically by database | - | - | - | - | - | - | - | - | Scenario-dependent | Scenario-dependent | - | - | Scenario-dependent | Scenario-dependent | Scenario-dependent
| [db-key] | [i] | [z] | [kV] | [p.u.] | [p.u.] | [p.u.] | [p.u.] | [p.u.] | [Year] | [Year] | [°] | [°] | [0, 1] | [dataPackage] | [dataSource]
|  | 101 | 1 | 138 | 1.05 | 0.95 | 0 | 0 | 1 |  |  | 33.3961 | -113.8356 | 1 | RTS-GMLC | RTS-GMLC-bus
|  | 102 | 1 | 138 | 1.05 | 0.95 | 0 | 0 | 1 |  |  | 33.3577 | -113.8259 | 1 | RTS-GMLC | RTS-GMLC-bus
|  | 103 | 1 | 138 | 1.05 | 0.95 | 0 | 0 | 1 |  |  | 33.5368 | -114.6704 | 1 | RTS-GMLC | RTS-GMLC-bus
|  | 104 | 1 | 138 | 1.05 | 0.95 | 0 | 0 | 1 |  |  | 33.8123 | -113.8254 | 1 | RTS-GMLC | RTS-GMLC-bus
|  | 105 | 1 | 138 | 1.05 | 0.95 | 0 | 0 | 1 |  |  | 33.6596 | -113.999 | 1 | RTS-GMLC | RTS-GMLC-bus
|  | 106 | 1 | 138 | 1.05 | 0.95 | -100 | 0 | 1 |  |  | 33.738 | -114.1819 | 1 | RTS-GMLC | RTS-GMLC-bus
|  | 107 | 1 | 138 | 1.05 | 0.95 | 0 | 0 | 1 |  |  | 34.6973 | -113.7013 | 1 | RTS-GMLC | RTS-GMLC-bus
|  | 108 | 1 | 138 | 1.05 | 0.95 | 0 | 0 | 1 |  |  | 34.4592 | -113.7616 | 1 | RTS-GMLC | RTS-GMLC-bus
|  | 109 | 1 | 138 | 1.05 | 0.95 | 0 | 0 | 1 |  |  | 33.9204 | -114.3083 | 1 | RTS-GMLC | RTS-GMLC-bus
|  | 110 | 1 | 138 | 1.05 | 0.95 | 0 | 0 | 1 |  |  | 33.9128 | -114.293 | 1 | RTS-GMLC | RTS-GMLC-bus
|  | 111 | 1 | 230 | 1.05 | 0.95 | 0 | 0 | 1 |  |  | 33.9044 | -114.3011 | 1 | RTS-GMLC | RTS-GMLC-bus
|  | 112 | 1 | 230 | 1.05 | 0.95 | 0 | 0 | 1 |  |  | 33.9109 | -114.3134 | 1 | RTS-GMLC | RTS-GMLC-bus
|  | 113 | 1 | 230 | 1.05 | 0.95 | 0 | 0 | 1 |  |  | 34.3543 | -114.2747 | 1 | RTS-GMLC | RTS-GMLC-bus
|  | 114 | 1 | 230 | 1.05 | 0.95 | 0 | 0 | 1 |  |  | 33.7771 | -114.8199 | 1 | RTS-GMLC | RTS-GMLC-bus
|  | 115 | 1 | 230 | 1.05 | 0.95 | 0 | 0 | 1 |  |  | 33.5062 | -115.3295 | 1 | RTS-GMLC | RTS-GMLC-bus
|  | 116 | 1 | 230 | 1.05 | 0.95 | 0 | 0 | 1 |  |  | 33.661 | -115.3211 | 1 | RTS-GMLC | RTS-GMLC-bus
|  | 117 | 1 | 230 | 1.05 | 0.95 | 0 | 0 | 1 |  |  | 33.5752 | -115.6408 | 1 | RTS-GMLC | RTS-GMLC-bus
|  | 118 | 1 | 230 | 1.05 | 0.95 | 0 | 0 | 1 |  |  | 33.5445 | -115.8 | 1 | RTS-GMLC | RTS-GMLC-bus
|  | 119 | 1 | 230 | 1.05 | 0.95 | 0 | 0 | 1 |  |  | 33.8691 | -115.3691 | 1 | RTS-GMLC | RTS-GMLC-bus
|  | 120 | 1 | 230 | 1.05 | 0.95 | 0 | 0 | 1 |  |  | 34.2446 | -115.2625 | 1 | RTS-GMLC | RTS-GMLC-bus
|  | 121 | 1 | 230 | 1.05 | 0.95 | 0 | 0 | 1 |  |  | 33.5271 | -116.0708 | 1 | RTS-GMLC | RTS-GMLC-bus
|  | 122 | 1 | 230 | 1.05 | 0.95 | 0 | 0 | 1 |  |  | 32.8189 | -116.3243 | 1 | RTS-GMLC | RTS-GMLC-bus
|  | 123 | 1 | 230 | 1.05 | 0.95 | 0 | 0 | 1 |  |  | 34.382 | -115.0688 | 1 | RTS-GMLC | RTS-GMLC-bus
|  | 124 | 1 | 230 | 1.05 | 0.95 | 0 | 0 | 1 |  |  | 33.543 | -114.6565 | 1 | RTS-GMLC | RTS-GMLC-bus
|  | 201 | 2 | 138 | 1.05 | 0.95 | 0 | 0 | 1 |  |  | 36.2557 | -113.7215 | 1 | RTS-GMLC | RTS-GMLC-bus
|  | 202 | 2 | 138 | 1.05 | 0.95 | 0 | 0 | 1 |  |  | 36.29 | -113.746 | 1 | RTS-GMLC | RTS-GMLC-bus
|  | 203 | 2 | 138 | 1.05 | 0.95 | 0 | 0 | 1 |  |  | 35.3544 | -113.9759 | 1 | RTS-GMLC | RTS-GMLC-bus
|  | 204 | 2 | 138 | 1.05 | 0.95 | 0 | 0 | 1 |  |  | 36.1903 | -114.2219 | 1 | RTS-GMLC | RTS-GMLC-bus
|  | 205 | 2 | 138 | 1.05 | 0.95 | 0 | 0 | 1 |  |  | 36.0792 | -113.983 | 1 | RTS-GMLC | RTS-GMLC-bus
|  | 206 | 2 | 138 | 1.05 | 0.95 | -100 | 0 | 1 |  |  | 35.7874 | -113.8903 | 1 | RTS-GMLC | RTS-GMLC-bus
|  | 207 | 2 | 138 | 1.05 | 0.95 | 0 | 0 | 1 |  |  | 36.0525 | -113.0828 | 1 | RTS-GMLC | RTS-GMLC-bus
|  | 208 | 2 | 138 | 1.05 | 0.95 | 0 | 0 | 1 |  |  | 35.9338 | -113.3177 | 1 | RTS-GMLC | RTS-GMLC-bus
|  | 209 | 2 | 138 | 1.05 | 0.95 | 0 | 0 | 1 |  |  | 35.8051 | -114.1508 | 1 | RTS-GMLC | RTS-GMLC-bus
|  | 210 | 2 | 138 | 1.05 | 0.95 | 0 | 0 | 1 |  |  | 35.7878 | -114.1629 | 1 | RTS-GMLC | RTS-GMLC-bus
|  | 211 | 2 | 230 | 1.05 | 0.95 | 0 | 0 | 1 |  |  | 35.8015 | -114.1676 | 1 | RTS-GMLC | RTS-GMLC-bus
|  | 212 | 2 | 230 | 1.05 | 0.95 | 0 | 0 | 1 |  |  | 35.7914 | -114.1462 | 1 | RTS-GMLC | RTS-GMLC-bus
|  | 213 | 2 | 230 | 1.05 | 0.95 | 0 | 0 | 1 |  |  | 36.1461 | -114.6229 | 1 | RTS-GMLC | RTS-GMLC-bus
|  | 214 | 2 | 230 | 1.05 | 0.95 | 0 | 0 | 1 |  |  | 35.5676 | -114.4926 | 1 | RTS-GMLC | RTS-GMLC-bus
|  | 215 | 2 | 230 | 1.05 | 0.95 | 0 | 0 | 1 |  |  | 35.1486 | -114.5758 | 1 | RTS-GMLC | RTS-GMLC-bus
|  | 216 | 2 | 230 | 1.05 | 0.95 | 0 | 0 | 1 |  |  | 35.2615 | -114.7308 | 1 | RTS-GMLC | RTS-GMLC-bus
|  | 217 | 2 | 230 | 1.05 | 0.95 | 0 | 0 | 1 |  |  | 35.0877 | -114.9212 | 1 | RTS-GMLC | RTS-GMLC-bus
|  | 218 | 2 | 230 | 1.05 | 0.95 | 0 | 0 | 1 |  |  | 35.1149 | -115.0779 | 1 | RTS-GMLC | RTS-GMLC-bus
|  | 219 | 2 | 230 | 1.05 | 0.95 | 0 | 0 | 1 |  |  | 35.4192 | -114.9792 | 1 | RTS-GMLC | RTS-GMLC-bus
|  | 220 | 2 | 230 | 1.05 | 0.95 | 0 | 0 | 1 |  |  | 35.6467 | -115.4466 | 1 | RTS-GMLC | RTS-GMLC-bus
|  | 221 | 2 | 230 | 1.05 | 0.95 | 0 | 0 | 1 |  |  | 35.3163 | -115.1979 | 1 | RTS-GMLC | RTS-GMLC-bus
|  | 222 | 2 | 230 | 1.05 | 0.95 | 0 | 0 | 1 |  |  | 36.331 | -115.2902 | 1 | RTS-GMLC | RTS-GMLC-bus
|  | 223 | 2 | 230 | 1.05 | 0.95 | 0 | 0 | 1 |  |  | 35.8243 | -115.5364 | 1 | RTS-GMLC | RTS-GMLC-bus
|  | 224 | 2 | 230 | 1.05 | 0.95 | 0 | 0 | 1 |  |  | 35.3564 | -113.9603 | 1 | RTS-GMLC | RTS-GMLC-bus
|  | 301 | 3 | 138 | 1.05 | 0.95 | 0 | 0 | 1 |  |  | 35.0476 | -118.8218 | 1 | RTS-GMLC | RTS-GMLC-bus
|  | 302 | 3 | 138 | 1.05 | 0.95 | 0 | 0 | 1 |  |  | 35.0299 | -118.8649 | 1 | RTS-GMLC | RTS-GMLC-bus
|  | 303 | 3 | 138 | 1.05 | 0.95 | 0 | 0 | 1 |  |  | 35.2175 | -118.0435 | 1 | RTS-GMLC | RTS-GMLC-bus
|  | 304 | 3 | 138 | 1.05 | 0.95 | 0 | 0 | 1 |  |  | 34.6321 | -118.5636 | 1 | RTS-GMLC | RTS-GMLC-bus
|  | 305 | 3 | 138 | 1.05 | 0.95 | 0 | 0 | 1 |  |  | 34.8739 | -118.5105 | 1 | RTS-GMLC | RTS-GMLC-bus
|  | 306 | 3 | 138 | 1.05 | 0.95 | -100 | 0 | 1 |  |  | 34.8872 | -118.2762 | 1 | RTS-GMLC | RTS-GMLC-bus
|  | 307 | 3 | 138 | 1.05 | 0.95 | 0 | 0 | 1 |  |  | 34.1013 | -118.8782 | 1 | RTS-GMLC | RTS-GMLC-bus
|  | 308 | 3 | 138 | 1.05 | 0.95 | 0 | 0 | 1 |  |  | 34.2247 | -118.6543 | 1 | RTS-GMLC | RTS-GMLC-bus
|  | 309 | 3 | 138 | 1.05 | 0.95 | 0 | 0 | 1 |  |  | 34.7358 | -118.1273 | 1 | RTS-GMLC | RTS-GMLC-bus
|  | 310 | 3 | 138 | 1.05 | 0.95 | 0 | 0 | 1 |  |  | 34.7293 | -118.1045 | 1 | RTS-GMLC | RTS-GMLC-bus
|  | 311 | 3 | 230 | 1.05 | 0.95 | 0 | 0 | 1 |  |  | 34.7421 | -118.1119 | 1 | RTS-GMLC | RTS-GMLC-bus
|  | 312 | 3 | 230 | 1.05 | 0.95 | 0 | 0 | 1 |  |  | 34.723 | -118.1199 | 1 | RTS-GMLC | RTS-GMLC-bus
|  | 313 | 3 | 230 | 1.05 | 0.95 | 0 | 0 | 1 |  |  | 34.2653 | -118.0189 | 1 | RTS-GMLC | RTS-GMLC-bus
|  | 314 | 3 | 230 | 1.05 | 0.95 | 0 | 0 | 1 |  |  | 34.945 | -117.6849 | 1 | RTS-GMLC | RTS-GMLC-bus
|  | 315 | 3 | 230 | 1.05 | 0.95 | 0 | 0 | 1 |  |  | 35.266 | -117.3864 | 1 | RTS-GMLC | RTS-GMLC-bus
|  | 316 | 3 | 230 | 1.05 | 0.95 | 0 | 0 | 1 |  |  | 35.1384 | -117.2516 | 1 | RTS-GMLC | RTS-GMLC-bus
|  | 317 | 3 | 230 | 1.05 | 0.95 | 0 | 0 | 1 |  |  | 35.3784 | -117.0558 | 1 | RTS-GMLC | RTS-GMLC-bus
|  | 318 | 3 | 230 | 1.05 | 0.95 | 0 | 0 | 1 |  |  | 35.5058 | -116.9766 | 1 | RTS-GMLC | RTS-GMLC-bus
|  | 319 | 3 | 230 | 1.05 | 0.95 | 0 | 0 | 1 |  |  | 34.9176 | -117.1244 | 1 | RTS-GMLC | RTS-GMLC-bus
|  | 320 | 3 | 230 | 1.05 | 0.95 | 0 | 0 | 1 |  |  | 34.4625 | -117.0635 | 1 | RTS-GMLC | RTS-GMLC-bus
|  | 321 | 3 | 230 | 1.05 | 0.95 | 0 | 0 | 1 |  |  | 35.7453 | -117.1154 | 1 | RTS-GMLC | RTS-GMLC-bus
|  | 322 | 3 | 230 | 1.05 | 0.95 | 0 | 0 | 1 |  |  | 36.439 | -117.4853 | 1 | RTS-GMLC | RTS-GMLC-bus
|  | 323 | 3 | 230 | 1.05 | 0.95 | 0 | 0 | 1 |  |  | 34.253 | -117.1132 | 1 | RTS-GMLC | RTS-GMLC-bus
|  | 324 | 3 | 230 | 1.05 | 0.95 | 0 | 0 | 1 |  |  | 35.2066 | -118.0348 | 1 | RTS-GMLC | RTS-GMLC-bus
|  | 325 | 3 | 230 | 1.05 | 0.95 | 0 | 0 | 1 |  |  | 34.2519 | -117.129 | 1 | RTS-GMLC | RTS-GMLC-bus
Note on A3: If a line has a value in this column, it is not read in (i.e., does not exist).
Note on B3: Readable name
Note on B4: Value specifier in database
Note on B5: Description
Note on B6: Details on database behavior
Note on B7: Unit or valid values