## Real
Power - Network
| Format: | v0.1.2
Excl. | Database ID | From Node | To Node | Circuit / Name | R | X | Bc | Tap Angle | Tap Ratio | Pmax | Enable Investment | Fixed OM Cost | Investment Cost | Technical Representation | Commission Year | Decommission Year | Data Package | Data Source
excl | id | i | j | c | pRline | pXline | pBcline | pAngle | pRatio | pPmax | pEnableInvest | pFOMCost | pInvestCost | pTecRepr | YearCom | YearDecom | dataPackage | dataSource
| ID within database | From which node | To which node | Name of line (or circuit) | Resistance R of line | Reactance X of line | Branch charging susceptance | Transformer angle shift | Transformer ratio | Maximum active power transfer | Whether object exists (0) or can be invested in (1) | Per anno fixed O&M cost | Equivalent per anno investment cost | Technical representation of line in model | Year where it is commissioned (1.1.xxxx) | Year where it is decommissioned (31.12.xxxx) | Which package this belongs to | Where the data for the entry comes from
| Filled automatically by database | - | - | - | - | - | - | - | - | - | Scenario-dependent | Scenario-dependent | Scenario-dependent | Scenario-dependent | Scenario-dependent | Scenario-dependent | Scenario-dependent | Scenario-dependent
| [db-key] | [i] | [i] | [c] | [p.u.] | [p.u.] | [p.u.] | [°] | [p.u.] | [MW] | [0, 1] | [M€] | [M€] | [SOCP,DC-OPF,TP,SN] | [Year] | [Year] | [dataPackage] | [dataSource]
|  | 101 | 102 | A1 | 0.003 | 0.014 | 0.461 | 0 | 1 | 175 | 0 |  |  | DC-OPF |  |  | RTS-GMLC | RTS-GMLC-branch
|  | 101 | 103 | A2 | 0.055 | 0.211 | 0.057 | 0 | 1 | 175 | 0 |  |  | DC-OPF |  |  | RTS-GMLC | RTS-GMLC-branch
|  | 101 | 105 | A3 | 0.022 | 0.085 | 0.023 | 0 | 1 | 175 | 0 |  |  | DC-OPF |  |  | RTS-GMLC | RTS-GMLC-branch
|  | 102 | 104 | A4 | 0.033 | 0.127 | 0.034 | 0 | 1 | 175 | 0 |  |  | DC-OPF |  |  | RTS-GMLC | RTS-GMLC-branch
|  | 102 | 106 | A5 | 0.05 | 0.192 | 0.052 | 0 | 1 | 175 | 0 |  |  | DC-OPF |  |  | RTS-GMLC | RTS-GMLC-branch
|  | 103 | 109 | A6 | 0.031 | 0.119 | 0.032 | 0 | 1 | 175 | 0 |  |  | DC-OPF |  |  | RTS-GMLC | RTS-GMLC-branch
|  | 103 | 124 | A7 | 0.002 | 0.084 | 0 | 0 | 1.015 | 400 | 0 |  |  | DC-OPF |  |  | RTS-GMLC | RTS-GMLC-branch
|  | 104 | 109 | A8 | 0.027 | 0.104 | 0.028 | 0 | 1 | 175 | 0 |  |  | DC-OPF |  |  | RTS-GMLC | RTS-GMLC-branch
|  | 105 | 110 | A9 | 0.023 | 0.088 | 0.024 | 0 | 1 | 175 | 0 |  |  | DC-OPF |  |  | RTS-GMLC | RTS-GMLC-branch
|  | 106 | 110 | A10 | 0.014 | 0.061 | 2.459 | 0 | 1 | 175 | 0 |  |  | DC-OPF |  |  | RTS-GMLC | RTS-GMLC-branch
|  | 107 | 108 | A11 | 0.016 | 0.061 | 0.017 | 0 | 1 | 175 | 0 |  |  | DC-OPF |  |  | RTS-GMLC | RTS-GMLC-branch
|  | 107 | 203 | AB1 | 0.042 | 0.161 | 0.044 | 0 | 1 | 175 | 0 |  |  | DC-OPF |  |  | RTS-GMLC | RTS-GMLC-branch
|  | 108 | 109 | A12-1 | 0.043 | 0.165 | 0.045 | 0 | 1 | 175 | 0 |  |  | DC-OPF |  |  | RTS-GMLC | RTS-GMLC-branch
|  | 108 | 110 | A13-2 | 0.043 | 0.165 | 0.045 | 0 | 1 | 175 | 0 |  |  | DC-OPF |  |  | RTS-GMLC | RTS-GMLC-branch
|  | 109 | 111 | A14 | 0.002 | 0.084 | 0 | 0 | 1.03 | 400 | 0 |  |  | DC-OPF |  |  | RTS-GMLC | RTS-GMLC-branch
|  | 109 | 112 | A15 | 0.002 | 0.084 | 0 | 0 | 1.03 | 400 | 0 |  |  | DC-OPF |  |  | RTS-GMLC | RTS-GMLC-branch
|  | 110 | 111 | A16 | 0.002 | 0.084 | 0 | 0 | 1.015 | 400 | 0 |  |  | DC-OPF |  |  | RTS-GMLC | RTS-GMLC-branch
|  | 110 | 112 | A17 | 0.002 | 0.084 | 0 | 0 | 1.015 | 400 | 0 |  |  | DC-OPF |  |  | RTS-GMLC | RTS-GMLC-branch
|  | 111 | 113 | A18 | 0.006 | 0.048 | 0.1 | 0 | 1 | 500 | 0 |  |  | DC-OPF |  |  | RTS-GMLC | RTS-GMLC-branch
|  | 111 | 114 | A19 | 0.005 | 0.042 | 0.088 | 0 | 1 | 500 | 0 |  |  | DC-OPF |  |  | RTS-GMLC | RTS-GMLC-branch
|  | 112 | 113 | A20 | 0.006 | 0.048 | 0.1 | 0 | 1 | 500 | 0 |  |  | DC-OPF |  |  | RTS-GMLC | RTS-GMLC-branch
|  | 112 | 123 | A21 | 0.012 | 0.097 | 0.203 | 0 | 1 | 500 | 0 |  |  | DC-OPF |  |  | RTS-GMLC | RTS-GMLC-branch
|  | 113 | 123 | A22 | 0.011 | 0.087 | 0.182 | 0 | 1 | 500 | 0 |  |  | DC-OPF |  |  | RTS-GMLC | RTS-GMLC-branch
|  | 113 | 215 | AB2 | 0.01 | 0.075 | 0.158 | 0 | 1 | 500 | 0 |  |  | DC-OPF |  |  | RTS-GMLC | RTS-GMLC-branch
|  | 114 | 116 | A23 | 0.005 | 0.059 | 0.082 | 0 | 1 | 500 | 0 |  |  | DC-OPF |  |  | RTS-GMLC | RTS-GMLC-branch
|  | 115 | 116 | A24 | 0.002 | 0.017 | 0.036 | 0 | 1 | 500 | 0 |  |  | DC-OPF |  |  | RTS-GMLC | RTS-GMLC-branch
|  | 115 | 121 | A25-1 | 0.006 | 0.049 | 0.103 | 0 | 1 | 500 | 0 |  |  | DC-OPF |  |  | RTS-GMLC | RTS-GMLC-branch
|  | 115 | 121 | A25-2 | 0.006 | 0.049 | 0.103 | 0 | 1 | 500 | 0 |  |  | DC-OPF |  |  | RTS-GMLC | RTS-GMLC-branch
|  | 115 | 124 | A26 | 0.007 | 0.052 | 0.109 | 0 | 1 | 500 | 0 |  |  | DC-OPF |  |  | RTS-GMLC | RTS-GMLC-branch
|  | 116 | 117 | A27 | 0.003 | 0.026 | 0.055 | 0 | 1 | 500 | 0 |  |  | DC-OPF |  |  | RTS-GMLC | RTS-GMLC-branch
|  | 116 | 119 | A28 | 0.003 | 0.023 | 0.049 | 0 | 1 | 500 | 0 |  |  | DC-OPF |  |  | RTS-GMLC | RTS-GMLC-branch
|  | 117 | 118 | A29 | 0.002 | 0.014 | 0.03 | 0 | 1 | 500 | 0 |  |  | DC-OPF |  |  | RTS-GMLC | RTS-GMLC-branch
|  | 117 | 122 | A30 | 0.014 | 0.105 | 0.221 | 0 | 1 | 500 | 0 |  |  | DC-OPF |  |  | RTS-GMLC | RTS-GMLC-branch
|  | 118 | 121 | A31-1 | 0.003 | 0.026 | 0.055 | 0 | 1 | 500 | 0 |  |  | DC-OPF |  |  | RTS-GMLC | RTS-GMLC-branch
|  | 118 | 121 | A31-2 | 0.003 | 0.026 | 0.055 | 0 | 1 | 500 | 0 |  |  | DC-OPF |  |  | RTS-GMLC | RTS-GMLC-branch
|  | 119 | 120 | A32-1 | 0.005 | 0.04 | 0.083 | 0 | 1 | 500 | 0 |  |  | DC-OPF |  |  | RTS-GMLC | RTS-GMLC-branch
|  | 119 | 120 | A32-2 | 0.005 | 0.04 | 0.083 | 0 | 1 | 500 | 0 |  |  | DC-OPF |  |  | RTS-GMLC | RTS-GMLC-branch
|  | 120 | 123 | A33-1 | 0.003 | 0.022 | 0.046 | 0 | 1 | 500 | 0 |  |  | DC-OPF |  |  | RTS-GMLC | RTS-GMLC-branch
|  | 120 | 123 | A33-2 | 0.003 | 0.022 | 0.046 | 0 | 1 | 500 | 0 |  |  | DC-OPF |  |  | RTS-GMLC | RTS-GMLC-branch
|  | 121 | 122 | A34 | 0.009 | 0.068 | 0.142 | 0 | 1 | 500 | 0 |  |  | DC-OPF |  |  | RTS-GMLC | RTS-GMLC-branch
|  | 123 | 217 | AB3 | 0.01 | 0.074 | 0.155 | 0 | 1 | 500 | 0 |  |  | DC-OPF |  |  | RTS-GMLC | RTS-GMLC-branch
|  | 201 | 202 | B1 | 0.003 | 0.014 | 0.461 | 0 | 1 | 175 | 0 |  |  | DC-OPF |  |  | RTS-GMLC | RTS-GMLC-branch
|  | 201 | 203 | B2 | 0.055 | 0.211 | 0.057 | 0 | 1 | 175 | 0 |  |  | DC-OPF |  |  | RTS-GMLC | RTS-GMLC-branch
|  | 201 | 205 | B3 | 0.022 | 0.085 | 0.023 | 0 | 1 | 175 | 0 |  |  | DC-OPF |  |  | RTS-GMLC | RTS-GMLC-branch
|  | 202 | 204 | B4 | 0.033 | 0.127 | 0.034 | 0 | 1 | 175 | 0 |  |  | DC-OPF |  |  | RTS-GMLC | RTS-GMLC-branch
|  | 202 | 206 | B5 | 0.05 | 0.192 | 0.052 | 0 | 1 | 175 | 0 |  |  | DC-OPF |  |  | RTS-GMLC | RTS-GMLC-branch
|  | 203 | 209 | B6 | 0.031 | 0.119 | 0.032 | 0 | 1 | 175 | 0 |  |  | DC-OPF |  |  | RTS-GMLC | RTS-GMLC-branch
|  | 203 | 224 | B7 | 0.002 | 0.084 | 0 | 0 | 1.015 | 400 | 0 |  |  | DC-OPF |  |  | RTS-GMLC | RTS-GMLC-branch
|  | 204 | 209 | B8 | 0.027 | 0.104 | 0.028 | 0 | 1 | 175 | 0 |  |  | DC-OPF |  |  | RTS-GMLC | RTS-GMLC-branch
|  | 205 | 210 | B9 | 0.023 | 0.088 | 0.024 | 0 | 1 | 175 | 0 |  |  | DC-OPF |  |  | RTS-GMLC | RTS-GMLC-branch
|  | 206 | 210 | B10 | 0.014 | 0.061 | 2.459 | 0 | 1 | 175 | 0 |  |  | DC-OPF |  |  | RTS-GMLC | RTS-GMLC-branch
|  | 207 | 208 | B11 | 0.016 | 0.061 | 0.017 | 0 | 1 | 175 | 0 |  |  | DC-OPF |  |  | RTS-GMLC | RTS-GMLC-branch
|  | 208 | 209 | B12-1 | 0.043 | 0.165 | 0.045 | 0 | 1 | 175 | 0 |  |  | DC-OPF |  |  | RTS-GMLC | RTS-GMLC-branch
|  | 208 | 210 | B13-2 | 0.043 | 0.165 | 0.045 | 0 | 1 | 175 | 0 |  |  | DC-OPF |  |  | RTS-GMLC | RTS-GMLC-branch
|  | 209 | 211 | B14 | 0.002 | 0.084 | 0 | 0 | 1.03 | 400 | 0 |  |  | DC-OPF |  |  | RTS-GMLC | RTS-GMLC-branch
|  | 209 | 212 | B15 | 0.002 | 0.084 | 0 | 0 | 1.03 | 400 | 0 |  |  | DC-OPF |  |  | RTS-GMLC | RTS-GMLC-branch
|  | 210 | 211 | B16 | 0.002 | 0.084 | 0 | 0 | 1.015 | 400 | 0 |  |  | DC-OPF |  |  | RTS-GMLC | RTS-GMLC-branch
|  | 210 | 212 | B17 | 0.002 | 0.084 | 0 | 0 | 1.015 | 400 | 0 |  |  | DC-OPF |  |  | RTS-GMLC | RTS-GMLC-branch
|  | 211 | 213 | B18 | 0.006 | 0.048 | 0.1 | 0 | 1 | 500 | 0 |  |  | DC-OPF |  |  | RTS-GMLC | RTS-GMLC-branch
|  | 211 | 214 | B19 | 0.005 | 0.042 | 0.088 | 0 | 1 | 500 | 0 |  |  | DC-OPF |  |  | RTS-GMLC | RTS-GMLC-branch
|  | 212 | 213 | B20 | 0.006 | 0.048 | 0.1 | 0 | 1 | 500 | 0 |  |  | DC-OPF |  |  | RTS-GMLC | RTS-GMLC-branch
|  | 212 | 223 | B21 | 0.012 | 0.097 | 0.203 | 0 | 1 | 500 | 0 |  |  | DC-OPF |  |  | RTS-GMLC | RTS-GMLC-branch
|  | 213 | 223 | B22 | 0.011 | 0.087 | 0.182 | 0 | 1 | 500 | 0 |  |  | DC-OPF |  |  | RTS-GMLC | RTS-GMLC-branch
|  | 214 | 216 | B23 | 0.005 | 0.059 | 0.082 | 0 | 1 | 500 | 0 |  |  | DC-OPF |  |  | RTS-GMLC | RTS-GMLC-branch
|  | 215 | 216 | B24 | 0.002 | 0.017 | 0.036 | 0 | 1 | 500 | 0 |  |  | DC-OPF |  |  | RTS-GMLC | RTS-GMLC-branch
|  | 215 | 221 | B25-1 | 0.006 | 0.049 | 0.103 | 0 | 1 | 500 | 0 |  |  | DC-OPF |  |  | RTS-GMLC | RTS-GMLC-branch
|  | 215 | 221 | B25-2 | 0.006 | 0.049 | 0.103 | 0 | 1 | 500 | 0 |  |  | DC-OPF |  |  | RTS-GMLC | RTS-GMLC-branch
|  | 215 | 224 | B26 | 0.007 | 0.052 | 0.109 | 0 | 1 | 500 | 0 |  |  | DC-OPF |  |  | RTS-GMLC | RTS-GMLC-branch
|  | 216 | 217 | B27 | 0.003 | 0.026 | 0.055 | 0 | 1 | 500 | 0 |  |  | DC-OPF |  |  | RTS-GMLC | RTS-GMLC-branch
|  | 216 | 219 | B28 | 0.003 | 0.023 | 0.049 | 0 | 1 | 500 | 0 |  |  | DC-OPF |  |  | RTS-GMLC | RTS-GMLC-branch
|  | 217 | 218 | B29 | 0.002 | 0.014 | 0.03 | 0 | 1 | 500 | 0 |  |  | DC-OPF |  |  | RTS-GMLC | RTS-GMLC-branch
|  | 217 | 222 | B30 | 0.014 | 0.105 | 0.221 | 0 | 1 | 500 | 0 |  |  | DC-OPF |  |  | RTS-GMLC | RTS-GMLC-branch
|  | 218 | 221 | B31-1 | 0.003 | 0.026 | 0.055 | 0 | 1 | 500 | 0 |  |  | DC-OPF |  |  | RTS-GMLC | RTS-GMLC-branch
|  | 218 | 221 | B31-2 | 0.003 | 0.026 | 0.055 | 0 | 1 | 500 | 0 |  |  | DC-OPF |  |  | RTS-GMLC | RTS-GMLC-branch
|  | 219 | 220 | B32-1 | 0.005 | 0.04 | 0.083 | 0 | 1 | 500 | 0 |  |  | DC-OPF |  |  | RTS-GMLC | RTS-GMLC-branch
|  | 219 | 220 | B32-2 | 0.005 | 0.04 | 0.083 | 0 | 1 | 500 | 0 |  |  | DC-OPF |  |  | RTS-GMLC | RTS-GMLC-branch
|  | 220 | 223 | B33-1 | 0.003 | 0.022 | 0.046 | 0 | 1 | 500 | 0 |  |  | DC-OPF |  |  | RTS-GMLC | RTS-GMLC-branch
|  | 220 | 223 | B33-2 | 0.003 | 0.022 | 0.046 | 0 | 1 | 500 | 0 |  |  | DC-OPF |  |  | RTS-GMLC | RTS-GMLC-branch
|  | 221 | 222 | B34 | 0.009 | 0.068 | 0.142 | 0 | 1 | 500 | 0 |  |  | DC-OPF |  |  | RTS-GMLC | RTS-GMLC-branch
|  | 301 | 302 | C1 | 0.003 | 0.014 | 0.461 | 0 | 1 | 175 | 0 |  |  | DC-OPF |  |  | RTS-GMLC | RTS-GMLC-branch
|  | 301 | 303 | C2 | 0.055 | 0.211 | 0.057 | 0 | 1 | 175 | 0 |  |  | DC-OPF |  |  | RTS-GMLC | RTS-GMLC-branch
|  | 301 | 305 | C3 | 0.022 | 0.085 | 0.023 | 0 | 1 | 175 | 0 |  |  | DC-OPF |  |  | RTS-GMLC | RTS-GMLC-branch
|  | 302 | 304 | C4 | 0.033 | 0.127 | 0.034 | 0 | 1 | 175 | 0 |  |  | DC-OPF |  |  | RTS-GMLC | RTS-GMLC-branch
|  | 302 | 306 | C5 | 0.05 | 0.192 | 0.052 | 0 | 1 | 175 | 0 |  |  | DC-OPF |  |  | RTS-GMLC | RTS-GMLC-branch
|  | 303 | 309 | C6 | 0.031 | 0.119 | 0.032 | 0 | 1 | 175 | 0 |  |  | DC-OPF |  |  | RTS-GMLC | RTS-GMLC-branch
|  | 303 | 324 | C7 | 0.002 | 0.084 | 0 | 0 | 1.015 | 400 | 0 |  |  | DC-OPF |  |  | RTS-GMLC | RTS-GMLC-branch
|  | 304 | 309 | C8 | 0.027 | 0.104 | 0.028 | 0 | 1 | 175 | 0 |  |  | DC-OPF |  |  | RTS-GMLC | RTS-GMLC-branch
|  | 305 | 310 | C9 | 0.023 | 0.088 | 0.024 | 0 | 1 | 175 | 0 |  |  | DC-OPF |  |  | RTS-GMLC | RTS-GMLC-branch
|  | 306 | 310 | C10 | 0.014 | 0.061 | 2.459 | 0 | 1 | 175 | 0 |  |  | DC-OPF |  |  | RTS-GMLC | RTS-GMLC-branch
|  | 307 | 308 | C11 | 0.016 | 0.061 | 0.017 | 0 | 1 | 175 | 0 |  |  | DC-OPF |  |  | RTS-GMLC | RTS-GMLC-branch
|  | 308 | 309 | C12-1 | 0.043 | 0.165 | 0.045 | 0 | 1 | 175 | 0 |  |  | DC-OPF |  |  | RTS-GMLC | RTS-GMLC-branch
|  | 308 | 310 | C13-2 | 0.043 | 0.165 | 0.045 | 0 | 1 | 175 | 0 |  |  | DC-OPF |  |  | RTS-GMLC | RTS-GMLC-branch
|  | 309 | 311 | C14 | 0.002 | 0.084 | 0 | 0 | 1.03 | 400 | 0 |  |  | DC-OPF |  |  | RTS-GMLC | RTS-GMLC-branch
|  | 309 | 312 | C15 | 0.002 | 0.084 | 0 | 0 | 1.03 | 400 | 0 |  |  | DC-OPF |  |  | RTS-GMLC | RTS-GMLC-branch
|  | 310 | 311 | C16 | 0.002 | 0.084 | 0 | 0 | 1.015 | 400 | 0 |  |  | DC-OPF |  |  | RTS-GMLC | RTS-GMLC-branch
|  | 310 | 312 | C17 | 0.002 | 0.084 | 0 | 0 | 1.015 | 400 | 0 |  |  | DC-OPF |  |  | RTS-GMLC | RTS-GMLC-branch
|  | 311 | 313 | C18 | 0.006 | 0.048 | 0.1 | 0 | 1 | 500 | 0 |  |  | DC-OPF |  |  | RTS-GMLC | RTS-GMLC-branch
|  | 311 | 314 | C19 | 0.005 | 0.042 | 0.088 | 0 | 1 | 500 | 0 |  |  | DC-OPF |  |  | RTS-GMLC | RTS-GMLC-branch
|  | 312 | 313 | C20 | 0.006 | 0.048 | 0.1 | 0 | 1 | 500 | 0 |  |  | DC-OPF |  |  | RTS-GMLC | RTS-GMLC-branch
|  | 312 | 323 | C21 | 0.012 | 0.097 | 0.203 | 0 | 1 | 500 | 0 |  |  | DC-OPF |  |  | RTS-GMLC | RTS-GMLC-branch
|  | 313 | 323 | C22 | 0.011 | 0.087 | 0.182 | 0 | 1 | 500 | 0 |  |  | DC-OPF |  |  | RTS-GMLC | RTS-GMLC-branch
|  | 314 | 316 | C23 | 0.005 | 0.059 | 0.082 | 0 | 1 | 500 | 0 |  |  | DC-OPF |  |  | RTS-GMLC | RTS-GMLC-branch
|  | 315 | 316 | C24 | 0.002 | 0.017 | 0.036 | 0 | 1 | 500 | 0 |  |  | DC-OPF |  |  | RTS-GMLC | RTS-GMLC-branch
|  | 315 | 321 | C25-1 | 0.006 | 0.049 | 0.103 | 0 | 1 | 500 | 0 |  |  | DC-OPF |  |  | RTS-GMLC | RTS-GMLC-branch
|  | 315 | 321 | C25-2 | 0.006 | 0.049 | 0.103 | 0 | 1 | 500 | 0 |  |  | DC-OPF |  |  | RTS-GMLC | RTS-GMLC-branch
|  | 315 | 324 | C26 | 0.007 | 0.052 | 0.109 | 0 | 1 | 500 | 0 |  |  | DC-OPF |  |  | RTS-GMLC | RTS-GMLC-branch
|  | 316 | 317 | C27 | 0.003 | 0.026 | 0.055 | 0 | 1 | 500 | 0 |  |  | DC-OPF |  |  | RTS-GMLC | RTS-GMLC-branch
|  | 316 | 319 | C28 | 0.003 | 0.023 | 0.049 | 0 | 1 | 500 | 0 |  |  | DC-OPF |  |  | RTS-GMLC | RTS-GMLC-branch
|  | 317 | 318 | C29 | 0.002 | 0.014 | 0.03 | 0 | 1 | 500 | 0 |  |  | DC-OPF |  |  | RTS-GMLC | RTS-GMLC-branch
|  | 317 | 322 | C30 | 0.014 | 0.105 | 0.221 | 0 | 1 | 500 | 0 |  |  | DC-OPF |  |  | RTS-GMLC | RTS-GMLC-branch
|  | 318 | 321 | C31-1 | 0.003 | 0.026 | 0.055 | 0 | 1 | 500 | 0 |  |  | DC-OPF |  |  | RTS-GMLC | RTS-GMLC-branch
|  | 318 | 321 | C31-2 | 0.003 | 0.026 | 0.055 | 0 | 1 | 500 | 0 |  |  | DC-OPF |  |  | RTS-GMLC | RTS-GMLC-branch
|  | 319 | 320 | C32-1 | 0.005 | 0.04 | 0.083 | 0 | 1 | 500 | 0 |  |  | DC-OPF |  |  | RTS-GMLC | RTS-GMLC-branch
|  | 319 | 320 | C32-2 | 0.005 | 0.04 | 0.083 | 0 | 1 | 500 | 0 |  |  | DC-OPF |  |  | RTS-GMLC | RTS-GMLC-branch
|  | 320 | 323 | C33-1 | 0.003 | 0.022 | 0.046 | 0 | 1 | 500 | 0 |  |  | DC-OPF |  |  | RTS-GMLC | RTS-GMLC-branch
|  | 320 | 323 | C33-2 | 0.003 | 0.022 | 0.046 | 0 | 1 | 500 | 0 |  |  | DC-OPF |  |  | RTS-GMLC | RTS-GMLC-branch
|  | 321 | 322 | C34 | 0.009 | 0.068 | 0.142 | 0 | 1 | 500 | 0 |  |  | DC-OPF |  |  | RTS-GMLC | RTS-GMLC-branch
|  | 325 | 121 | CA-1 | 0.012 | 0.097 | 0.203 | 0 | 1 | 500 | 0 |  |  | DC-OPF |  |  | RTS-GMLC | RTS-GMLC-branch
|  | 318 | 223 | CB-1 | 0.013 | 0.104 | 0.218 | 0 | 1 | 500 | 0 |  |  | DC-OPF |  |  | RTS-GMLC | RTS-GMLC-branch
|  | 323 | 325 | C35 | 0 | 0.009 | 0 | 0 | 1 | 722 | 0 |  |  | DC-OPF |  |  | RTS-GMLC | RTS-GMLC-branch
|  | 113 | 316 | DC1 | 0 | 0 | 0 | 0 | 1 | 100 | 0 |  |  | TP |  |  | RTS-GMLC | RTS-GMLC-branch
Note on A3: If a line has a value in this column, it is not read in (i.e., does not exist).
Note on B3: Readable name
Note on B4: Value specifier in database
Note on B5: Description
Note on B6: Details on database behavior
Note on B7: Unit or valid values

## Forecast
Power - Network
| Format: | v0.1.2
Excl. | Database ID | From Node | To Node | Circuit / Name | R | X | Bc | Tap Angle | Tap Ratio | Pmax | Enable Investment | Fixed OM Cost | Investment Cost | Technical Representation | Commission Year | Decommission Year | Data Package | Data Source
excl | id | i | j | c | pRline | pXline | pBcline | pAngle | pRatio | pPmax | pEnableInvest | pFOMCost | pInvestCost | pTecRepr | YearCom | YearDecom | dataPackage | dataSource
| ID within database | From which node | To which node | Name of line (or circuit) | Resistance R of line | Reactance X of line | Branch charging susceptance | Transformer angle shift | Transformer ratio | Maximum active power transfer | Whether object exists (0) or can be invested in (1) | Per anno fixed O&M cost | Equivalent per anno investment cost | Technical representation of line in model | Year where it is commissioned (1.1.xxxx) | Year where it is decommissioned (31.12.xxxx) | Which package this belongs to | Where the data for the entry comes from
| Filled automatically by database | - | - | - | - | - | - | - | - | - | Scenario-dependent | Scenario-dependent | Scenario-dependent | Scenario-dependent | Scenario-dependent | Scenario-dependent | Scenario-dependent | Scenario-dependent
| [db-key] | [i] | [i] | [c] | [p.u.] | [p.u.] | [p.u.] | [°] | [p.u.] | [MW] | [0, 1] | [M€] | [M€] | [SOCP,DC-OPF,TP,SN] | [Year] | [Year] | [dataPackage] | [dataSource]
|  | 101 | 102 | A1 | 0.003 | 0.014 | 0.461 | 0 | 1 | 175 | 0 |  |  | DC-OPF |  |  | RTS-GMLC | RTS-GMLC-branch
|  | 101 | 103 | A2 | 0.055 | 0.211 | 0.057 | 0 | 1 | 175 | 0 |  |  | DC-OPF |  |  | RTS-GMLC | RTS-GMLC-branch
|  | 101 | 105 | A3 | 0.022 | 0.085 | 0.023 | 0 | 1 | 175 | 0 |  |  | DC-OPF |  |  | RTS-GMLC | RTS-GMLC-branch
|  | 102 | 104 | A4 | 0.033 | 0.127 | 0.034 | 0 | 1 | 175 | 0 |  |  | DC-OPF |  |  | RTS-GMLC | RTS-GMLC-branch
|  | 102 | 106 | A5 | 0.05 | 0.192 | 0.052 | 0 | 1 | 175 | 0 |  |  | DC-OPF |  |  | RTS-GMLC | RTS-GMLC-branch
|  | 103 | 109 | A6 | 0.031 | 0.119 | 0.032 | 0 | 1 | 175 | 0 |  |  | DC-OPF |  |  | RTS-GMLC | RTS-GMLC-branch
|  | 103 | 124 | A7 | 0.002 | 0.084 | 0 | 0 | 1.015 | 400 | 0 |  |  | DC-OPF |  |  | RTS-GMLC | RTS-GMLC-branch
|  | 104 | 109 | A8 | 0.027 | 0.104 | 0.028 | 0 | 1 | 175 | 0 |  |  | DC-OPF |  |  | RTS-GMLC | RTS-GMLC-branch
|  | 105 | 110 | A9 | 0.023 | 0.088 | 0.024 | 0 | 1 | 175 | 0 |  |  | DC-OPF |  |  | RTS-GMLC | RTS-GMLC-branch
|  | 106 | 110 | A10 | 0.014 | 0.061 | 2.459 | 0 | 1 | 175 | 0 |  |  | DC-OPF |  |  | RTS-GMLC | RTS-GMLC-branch
|  | 107 | 108 | A11 | 0.016 | 0.061 | 0.017 | 0 | 1 | 175 | 0 |  |  | DC-OPF |  |  | RTS-GMLC | RTS-GMLC-branch
|  | 107 | 203 | AB1 | 0.042 | 0.161 | 0.044 | 0 | 1 | 175 | 0 |  |  | DC-OPF |  |  | RTS-GMLC | RTS-GMLC-branch
|  | 108 | 109 | A12-1 | 0.043 | 0.165 | 0.045 | 0 | 1 | 175 | 0 |  |  | DC-OPF |  |  | RTS-GMLC | RTS-GMLC-branch
|  | 108 | 110 | A13-2 | 0.043 | 0.165 | 0.045 | 0 | 1 | 175 | 0 |  |  | DC-OPF |  |  | RTS-GMLC | RTS-GMLC-branch
|  | 109 | 111 | A14 | 0.002 | 0.084 | 0 | 0 | 1.03 | 400 | 0 |  |  | DC-OPF |  |  | RTS-GMLC | RTS-GMLC-branch
|  | 109 | 112 | A15 | 0.002 | 0.084 | 0 | 0 | 1.03 | 400 | 0 |  |  | DC-OPF |  |  | RTS-GMLC | RTS-GMLC-branch
|  | 110 | 111 | A16 | 0.002 | 0.084 | 0 | 0 | 1.015 | 400 | 0 |  |  | DC-OPF |  |  | RTS-GMLC | RTS-GMLC-branch
|  | 110 | 112 | A17 | 0.002 | 0.084 | 0 | 0 | 1.015 | 400 | 0 |  |  | DC-OPF |  |  | RTS-GMLC | RTS-GMLC-branch
|  | 111 | 113 | A18 | 0.006 | 0.048 | 0.1 | 0 | 1 | 500 | 0 |  |  | DC-OPF |  |  | RTS-GMLC | RTS-GMLC-branch
|  | 111 | 114 | A19 | 0.005 | 0.042 | 0.088 | 0 | 1 | 500 | 0 |  |  | DC-OPF |  |  | RTS-GMLC | RTS-GMLC-branch
|  | 112 | 113 | A20 | 0.006 | 0.048 | 0.1 | 0 | 1 | 500 | 0 |  |  | DC-OPF |  |  | RTS-GMLC | RTS-GMLC-branch
|  | 112 | 123 | A21 | 0.012 | 0.097 | 0.203 | 0 | 1 | 500 | 0 |  |  | DC-OPF |  |  | RTS-GMLC | RTS-GMLC-branch
|  | 113 | 123 | A22 | 0.011 | 0.087 | 0.182 | 0 | 1 | 500 | 0 |  |  | DC-OPF |  |  | RTS-GMLC | RTS-GMLC-branch
|  | 113 | 215 | AB2 | 0.01 | 0.075 | 0.158 | 0 | 1 | 500 | 0 |  |  | DC-OPF |  |  | RTS-GMLC | RTS-GMLC-branch
|  | 114 | 116 | A23 | 0.005 | 0.059 | 0.082 | 0 | 1 | 500 | 0 |  |  | DC-OPF |  |  | RTS-GMLC | RTS-GMLC-branch
|  | 115 | 116 | A24 | 0.002 | 0.017 | 0.036 | 0 | 1 | 500 | 0 |  |  | DC-OPF |  |  | RTS-GMLC | RTS-GMLC-branch
|  | 115 | 121 | A25-1 | 0.006 | 0.049 | 0.103 | 0 | 1 | 500 | 0 |  |  | DC-OPF |  |  | RTS-GMLC | RTS-GMLC-branch
|  | 115 | 121 | A25-2 | 0.006 | 0.049 | 0.103 | 0 | 1 | 500 | 0 |  |  | DC-OPF |  |  | RTS-GMLC | RTS-GMLC-branch
|  | 115 | 124 | A26 | 0.007 | 0.052 | 0.109 | 0 | 1 | 500 | 0 |  |  | DC-OPF |  |  | RTS-GMLC | RTS-GMLC-branch
|  | 116 | 117 | A27 | 0.003 | 0.026 | 0.055 | 0 | 1 | 500 | 0 |  |  | DC-OPF |  |  | RTS-GMLC | RTS-GMLC-branch
|  | 116 | 119 | A28 | 0.003 | 0.023 | 0.049 | 0 | 1 | 500 | 0 |  |  | DC-OPF |  |  | RTS-GMLC | RTS-GMLC-branch
|  | 117 | 118 | A29 | 0.002 | 0.014 | 0.03 | 0 | 1 | 500 | 0 |  |  | DC-OPF |  |  | RTS-GMLC | RTS-GMLC-branch
|  | 117 | 122 | A30 | 0.014 | 0.105 | 0.221 | 0 | 1 | 500 | 0 |  |  | DC-OPF |  |  | RTS-GMLC | RTS-GMLC-branch
|  | 118 | 121 | A31-1 | 0.003 | 0.026 | 0.055 | 0 | 1 | 500 | 0 |  |  | DC-OPF |  |  | RTS-GMLC | RTS-GMLC-branch
|  | 118 | 121 | A31-2 | 0.003 | 0.026 | 0.055 | 0 | 1 | 500 | 0 |  |  | DC-OPF |  |  | RTS-GMLC | RTS-GMLC-branch
|  | 119 | 120 | A32-1 | 0.005 | 0.04 | 0.083 | 0 | 1 | 500 | 0 |  |  | DC-OPF |  |  | RTS-GMLC | RTS-GMLC-branch
|  | 119 | 120 | A32-2 | 0.005 | 0.04 | 0.083 | 0 | 1 | 500 | 0 |  |  | DC-OPF |  |  | RTS-GMLC | RTS-GMLC-branch
|  | 120 | 123 | A33-1 | 0.003 | 0.022 | 0.046 | 0 | 1 | 500 | 0 |  |  | DC-OPF |  |  | RTS-GMLC | RTS-GMLC-branch
|  | 120 | 123 | A33-2 | 0.003 | 0.022 | 0.046 | 0 | 1 | 500 | 0 |  |  | DC-OPF |  |  | RTS-GMLC | RTS-GMLC-branch
|  | 121 | 122 | A34 | 0.009 | 0.068 | 0.142 | 0 | 1 | 500 | 0 |  |  | DC-OPF |  |  | RTS-GMLC | RTS-GMLC-branch
|  | 123 | 217 | AB3 | 0.01 | 0.074 | 0.155 | 0 | 1 | 500 | 0 |  |  | DC-OPF |  |  | RTS-GMLC | RTS-GMLC-branch
|  | 201 | 202 | B1 | 0.003 | 0.014 | 0.461 | 0 | 1 | 175 | 0 |  |  | DC-OPF |  |  | RTS-GMLC | RTS-GMLC-branch
|  | 201 | 203 | B2 | 0.055 | 0.211 | 0.057 | 0 | 1 | 175 | 0 |  |  | DC-OPF |  |  | RTS-GMLC | RTS-GMLC-branch
|  | 201 | 205 | B3 | 0.022 | 0.085 | 0.023 | 0 | 1 | 175 | 0 |  |  | DC-OPF |  |  | RTS-GMLC | RTS-GMLC-branch
|  | 202 | 204 | B4 | 0.033 | 0.127 | 0.034 | 0 | 1 | 175 | 0 |  |  | DC-OPF |  |  | RTS-GMLC | RTS-GMLC-branch
|  | 202 | 206 | B5 | 0.05 | 0.192 | 0.052 | 0 | 1 | 175 | 0 |  |  | DC-OPF |  |  | RTS-GMLC | RTS-GMLC-branch
|  | 203 | 209 | B6 | 0.031 | 0.119 | 0.032 | 0 | 1 | 175 | 0 |  |  | DC-OPF |  |  | RTS-GMLC | RTS-GMLC-branch
|  | 203 | 224 | B7 | 0.002 | 0.084 | 0 | 0 | 1.015 | 400 | 0 |  |  | DC-OPF |  |  | RTS-GMLC | RTS-GMLC-branch
|  | 204 | 209 | B8 | 0.027 | 0.104 | 0.028 | 0 | 1 | 175 | 0 |  |  | DC-OPF |  |  | RTS-GMLC | RTS-GMLC-branch
|  | 205 | 210 | B9 | 0.023 | 0.088 | 0.024 | 0 | 1 | 175 | 0 |  |  | DC-OPF |  |  | RTS-GMLC | RTS-GMLC-branch
|  | 206 | 210 | B10 | 0.014 | 0.061 | 2.459 | 0 | 1 | 175 | 0 |  |  | DC-OPF |  |  | RTS-GMLC | RTS-GMLC-branch
|  | 207 | 208 | B11 | 0.016 | 0.061 | 0.017 | 0 | 1 | 175 | 0 |  |  | DC-OPF |  |  | RTS-GMLC | RTS-GMLC-branch
|  | 208 | 209 | B12-1 | 0.043 | 0.165 | 0.045 | 0 | 1 | 175 | 0 |  |  | DC-OPF |  |  | RTS-GMLC | RTS-GMLC-branch
|  | 208 | 210 | B13-2 | 0.043 | 0.165 | 0.045 | 0 | 1 | 175 | 0 |  |  | DC-OPF |  |  | RTS-GMLC | RTS-GMLC-branch
|  | 209 | 211 | B14 | 0.002 | 0.084 | 0 | 0 | 1.03 | 400 | 0 |  |  | DC-OPF |  |  | RTS-GMLC | RTS-GMLC-branch
|  | 209 | 212 | B15 | 0.002 | 0.084 | 0 | 0 | 1.03 | 400 | 0 |  |  | DC-OPF |  |  | RTS-GMLC | RTS-GMLC-branch
|  | 210 | 211 | B16 | 0.002 | 0.084 | 0 | 0 | 1.015 | 400 | 0 |  |  | DC-OPF |  |  | RTS-GMLC | RTS-GMLC-branch
|  | 210 | 212 | B17 | 0.002 | 0.084 | 0 | 0 | 1.015 | 400 | 0 |  |  | DC-OPF |  |  | RTS-GMLC | RTS-GMLC-branch
|  | 211 | 213 | B18 | 0.006 | 0.048 | 0.1 | 0 | 1 | 500 | 0 |  |  | DC-OPF |  |  | RTS-GMLC | RTS-GMLC-branch
|  | 211 | 214 | B19 | 0.005 | 0.042 | 0.088 | 0 | 1 | 500 | 0 |  |  | DC-OPF |  |  | RTS-GMLC | RTS-GMLC-branch
|  | 212 | 213 | B20 | 0.006 | 0.048 | 0.1 | 0 | 1 | 500 | 0 |  |  | DC-OPF |  |  | RTS-GMLC | RTS-GMLC-branch
|  | 212 | 223 | B21 | 0.012 | 0.097 | 0.203 | 0 | 1 | 500 | 0 |  |  | DC-OPF |  |  | RTS-GMLC | RTS-GMLC-branch
|  | 213 | 223 | B22 | 0.011 | 0.087 | 0.182 | 0 | 1 | 500 | 0 |  |  | DC-OPF |  |  | RTS-GMLC | RTS-GMLC-branch
|  | 214 | 216 | B23 | 0.005 | 0.059 | 0.082 | 0 | 1 | 500 | 0 |  |  | DC-OPF |  |  | RTS-GMLC | RTS-GMLC-branch
|  | 215 | 216 | B24 | 0.002 | 0.017 | 0.036 | 0 | 1 | 500 | 0 |  |  | DC-OPF |  |  | RTS-GMLC | RTS-GMLC-branch
|  | 215 | 221 | B25-1 | 0.006 | 0.049 | 0.103 | 0 | 1 | 500 | 0 |  |  | DC-OPF |  |  | RTS-GMLC | RTS-GMLC-branch
|  | 215 | 221 | B25-2 | 0.006 | 0.049 | 0.103 | 0 | 1 | 500 | 0 |  |  | DC-OPF |  |  | RTS-GMLC | RTS-GMLC-branch
|  | 215 | 224 | B26 | 0.007 | 0.052 | 0.109 | 0 | 1 | 500 | 0 |  |  | DC-OPF |  |  | RTS-GMLC | RTS-GMLC-branch
|  | 216 | 217 | B27 | 0.003 | 0.026 | 0.055 | 0 | 1 | 500 | 0 |  |  | DC-OPF |  |  | RTS-GMLC | RTS-GMLC-branch
|  | 216 | 219 | B28 | 0.003 | 0.023 | 0.049 | 0 | 1 | 500 | 0 |  |  | DC-OPF |  |  | RTS-GMLC | RTS-GMLC-branch
|  | 217 | 218 | B29 | 0.002 | 0.014 | 0.03 | 0 | 1 | 500 | 0 |  |  | DC-OPF |  |  | RTS-GMLC | RTS-GMLC-branch
|  | 217 | 222 | B30 | 0.014 | 0.105 | 0.221 | 0 | 1 | 500 | 0 |  |  | DC-OPF |  |  | RTS-GMLC | RTS-GMLC-branch
|  | 218 | 221 | B31-1 | 0.003 | 0.026 | 0.055 | 0 | 1 | 500 | 0 |  |  | DC-OPF |  |  | RTS-GMLC | RTS-GMLC-branch
|  | 218 | 221 | B31-2 | 0.003 | 0.026 | 0.055 | 0 | 1 | 500 | 0 |  |  | DC-OPF |  |  | RTS-GMLC | RTS-GMLC-branch
|  | 219 | 220 | B32-1 | 0.005 | 0.04 | 0.083 | 0 | 1 | 500 | 0 |  |  | DC-OPF |  |  | RTS-GMLC | RTS-GMLC-branch
|  | 219 | 220 | B32-2 | 0.005 | 0.04 | 0.083 | 0 | 1 | 500 | 0 |  |  | DC-OPF |  |  | RTS-GMLC | RTS-GMLC-branch
|  | 220 | 223 | B33-1 | 0.003 | 0.022 | 0.046 | 0 | 1 | 500 | 0 |  |  | DC-OPF |  |  | RTS-GMLC | RTS-GMLC-branch
|  | 220 | 223 | B33-2 | 0.003 | 0.022 | 0.046 | 0 | 1 | 500 | 0 |  |  | DC-OPF |  |  | RTS-GMLC | RTS-GMLC-branch
|  | 221 | 222 | B34 | 0.009 | 0.068 | 0.142 | 0 | 1 | 500 | 0 |  |  | DC-OPF |  |  | RTS-GMLC | RTS-GMLC-branch
|  | 301 | 302 | C1 | 0.003 | 0.014 | 0.461 | 0 | 1 | 175 | 0 |  |  | DC-OPF |  |  | RTS-GMLC | RTS-GMLC-branch
|  | 301 | 303 | C2 | 0.055 | 0.211 | 0.057 | 0 | 1 | 175 | 0 |  |  | DC-OPF |  |  | RTS-GMLC | RTS-GMLC-branch
|  | 301 | 305 | C3 | 0.022 | 0.085 | 0.023 | 0 | 1 | 175 | 0 |  |  | DC-OPF |  |  | RTS-GMLC | RTS-GMLC-branch
|  | 302 | 304 | C4 | 0.033 | 0.127 | 0.034 | 0 | 1 | 175 | 0 |  |  | DC-OPF |  |  | RTS-GMLC | RTS-GMLC-branch
|  | 302 | 306 | C5 | 0.05 | 0.192 | 0.052 | 0 | 1 | 175 | 0 |  |  | DC-OPF |  |  | RTS-GMLC | RTS-GMLC-branch
|  | 303 | 309 | C6 | 0.031 | 0.119 | 0.032 | 0 | 1 | 175 | 0 |  |  | DC-OPF |  |  | RTS-GMLC | RTS-GMLC-branch
|  | 303 | 324 | C7 | 0.002 | 0.084 | 0 | 0 | 1.015 | 400 | 0 |  |  | DC-OPF |  |  | RTS-GMLC | RTS-GMLC-branch
|  | 304 | 309 | C8 | 0.027 | 0.104 | 0.028 | 0 | 1 | 175 | 0 |  |  | DC-OPF |  |  | RTS-GMLC | RTS-GMLC-branch
|  | 305 | 310 | C9 | 0.023 | 0.088 | 0.024 | 0 | 1 | 175 | 0 |  |  | DC-OPF |  |  | RTS-GMLC | RTS-GMLC-branch
|  | 306 | 310 | C10 | 0.014 | 0.061 | 2.459 | 0 | 1 | 175 | 0 |  |  | DC-OPF |  |  | RTS-GMLC | RTS-GMLC-branch
|  | 307 | 308 | C11 | 0.016 | 0.061 | 0.017 | 0 | 1 | 175 | 0 |  |  | DC-OPF |  |  | RTS-GMLC | RTS-GMLC-branch
|  | 308 | 309 | C12-1 | 0.043 | 0.165 | 0.045 | 0 | 1 | 175 | 0 |  |  | DC-OPF |  |  | RTS-GMLC | RTS-GMLC-branch
|  | 308 | 310 | C13-2 | 0.043 | 0.165 | 0.045 | 0 | 1 | 175 | 0 |  |  | DC-OPF |  |  | RTS-GMLC | RTS-GMLC-branch
|  | 309 | 311 | C14 | 0.002 | 0.084 | 0 | 0 | 1.03 | 400 | 0 |  |  | DC-OPF |  |  | RTS-GMLC | RTS-GMLC-branch
|  | 309 | 312 | C15 | 0.002 | 0.084 | 0 | 0 | 1.03 | 400 | 0 |  |  | DC-OPF |  |  | RTS-GMLC | RTS-GMLC-branch
|  | 310 | 311 | C16 | 0.002 | 0.084 | 0 | 0 | 1.015 | 400 | 0 |  |  | DC-OPF |  |  | RTS-GMLC | RTS-GMLC-branch
|  | 310 | 312 | C17 | 0.002 | 0.084 | 0 | 0 | 1.015 | 400 | 0 |  |  | DC-OPF |  |  | RTS-GMLC | RTS-GMLC-branch
|  | 311 | 313 | C18 | 0.006 | 0.048 | 0.1 | 0 | 1 | 500 | 0 |  |  | DC-OPF |  |  | RTS-GMLC | RTS-GMLC-branch
|  | 311 | 314 | C19 | 0.005 | 0.042 | 0.088 | 0 | 1 | 500 | 0 |  |  | DC-OPF |  |  | RTS-GMLC | RTS-GMLC-branch
|  | 312 | 313 | C20 | 0.006 | 0.048 | 0.1 | 0 | 1 | 500 | 0 |  |  | DC-OPF |  |  | RTS-GMLC | RTS-GMLC-branch
|  | 312 | 323 | C21 | 0.012 | 0.097 | 0.203 | 0 | 1 | 500 | 0 |  |  | DC-OPF |  |  | RTS-GMLC | RTS-GMLC-branch
|  | 313 | 323 | C22 | 0.011 | 0.087 | 0.182 | 0 | 1 | 500 | 0 |  |  | DC-OPF |  |  | RTS-GMLC | RTS-GMLC-branch
|  | 314 | 316 | C23 | 0.005 | 0.059 | 0.082 | 0 | 1 | 500 | 0 |  |  | DC-OPF |  |  | RTS-GMLC | RTS-GMLC-branch
|  | 315 | 316 | C24 | 0.002 | 0.017 | 0.036 | 0 | 1 | 500 | 0 |  |  | DC-OPF |  |  | RTS-GMLC | RTS-GMLC-branch
|  | 315 | 321 | C25-1 | 0.006 | 0.049 | 0.103 | 0 | 1 | 500 | 0 |  |  | DC-OPF |  |  | RTS-GMLC | RTS-GMLC-branch
|  | 315 | 321 | C25-2 | 0.006 | 0.049 | 0.103 | 0 | 1 | 500 | 0 |  |  | DC-OPF |  |  | RTS-GMLC | RTS-GMLC-branch
|  | 315 | 324 | C26 | 0.007 | 0.052 | 0.109 | 0 | 1 | 500 | 0 |  |  | DC-OPF |  |  | RTS-GMLC | RTS-GMLC-branch
|  | 316 | 317 | C27 | 0.003 | 0.026 | 0.055 | 0 | 1 | 500 | 0 |  |  | DC-OPF |  |  | RTS-GMLC | RTS-GMLC-branch
|  | 316 | 319 | C28 | 0.003 | 0.023 | 0.049 | 0 | 1 | 500 | 0 |  |  | DC-OPF |  |  | RTS-GMLC | RTS-GMLC-branch
|  | 317 | 318 | C29 | 0.002 | 0.014 | 0.03 | 0 | 1 | 500 | 0 |  |  | DC-OPF |  |  | RTS-GMLC | RTS-GMLC-branch
|  | 317 | 322 | C30 | 0.014 | 0.105 | 0.221 | 0 | 1 | 500 | 0 |  |  | DC-OPF |  |  | RTS-GMLC | RTS-GMLC-branch
|  | 318 | 321 | C31-1 | 0.003 | 0.026 | 0.055 | 0 | 1 | 500 | 0 |  |  | DC-OPF |  |  | RTS-GMLC | RTS-GMLC-branch
|  | 318 | 321 | C31-2 | 0.003 | 0.026 | 0.055 | 0 | 1 | 500 | 0 |  |  | DC-OPF |  |  | RTS-GMLC | RTS-GMLC-branch
|  | 319 | 320 | C32-1 | 0.005 | 0.04 | 0.083 | 0 | 1 | 500 | 0 |  |  | DC-OPF |  |  | RTS-GMLC | RTS-GMLC-branch
|  | 319 | 320 | C32-2 | 0.005 | 0.04 | 0.083 | 0 | 1 | 500 | 0 |  |  | DC-OPF |  |  | RTS-GMLC | RTS-GMLC-branch
|  | 320 | 323 | C33-1 | 0.003 | 0.022 | 0.046 | 0 | 1 | 500 | 0 |  |  | DC-OPF |  |  | RTS-GMLC | RTS-GMLC-branch
|  | 320 | 323 | C33-2 | 0.003 | 0.022 | 0.046 | 0 | 1 | 500 | 0 |  |  | DC-OPF |  |  | RTS-GMLC | RTS-GMLC-branch
|  | 321 | 322 | C34 | 0.009 | 0.068 | 0.142 | 0 | 1 | 500 | 0 |  |  | DC-OPF |  |  | RTS-GMLC | RTS-GMLC-branch
|  | 325 | 121 | CA-1 | 0.012 | 0.097 | 0.203 | 0 | 1 | 500 | 0 |  |  | DC-OPF |  |  | RTS-GMLC | RTS-GMLC-branch
|  | 318 | 223 | CB-1 | 0.013 | 0.104 | 0.218 | 0 | 1 | 500 | 0 |  |  | DC-OPF |  |  | RTS-GMLC | RTS-GMLC-branch
|  | 323 | 325 | C35 | 0 | 0.009 | 0 | 0 | 1 | 722 | 0 |  |  | DC-OPF |  |  | RTS-GMLC | RTS-GMLC-branch
|  | 113 | 316 | DC1 | 0 | 0 | 0 | 0 | 1 | 100 | 0 |  |  | TP |  |  | RTS-GMLC | RTS-GMLC-branch
Note on A3: If a line has a value in this column, it is not read in (i.e., does not exist).
Note on B3: Readable name
Note on B4: Value specifier in database
Note on B5: Description
Note on B6: Details on database behavior
Note on B7: Unit or valid values