## Real
Power - Thermal Generators
| Format: | v0.1.1
Excl. | Database ID | Generator | Technology | Node | ExisUnits | MaxProd | MinProd | RampUp | RampDw | MinUpTime | MinDownTime | Qmax | Qmin | InertiaConst | FuelCost | Efficiency | CommitConsumption | OMVarCost | StartupConsumption | EFOR | EnableInvest | InvestCost | FirmCapCoef | CO2Emis | Commission Year | Decommission Year | Latitude | Longitude | Data Package | Data Source
excl | id | g | tec | i | ExisUnits | MaxProd | MinProd | RampUp | RampDw | MinUpTime | MinDownTime | Qmax | Qmin | InertiaConst | FuelCost | Efficiency | CommitConsumption | OMVarCost | StartupConsumption | EFOR | EnableInvest | InvestCost | FirmCapCoef | CO2Emis | YearCom | YearDecom | lat | lon | dataPackage | dataSource
| ID within database | Generator/Unit name | Corresponding technology | Name of node | Whether unit exists (1) or not (0) | Maximum active power output of the unit | Minimum active power output of the unit | Rate at which the unit can increase its output per time step | Rate at which the unit can decrease its output per time step | Minimum time the unit has to be on after a startup | Minimum time the unit has to be off after a shutdown | Maximum reactive power output of the unit | Minimum reactive power output of the unit | Inertia constant H of the unit | Fuel cost of the unit | Efficiency calculated as 1/input for 1 MWh, i.e. 0.5 (or 50%) if 2 MWh fuel are required for 1 MWh electricity | Consumption while unit is turned on (regardless of output) | Operation and maintenance cost of the unit | Consumption for each startup | Equivalent forced outage rate of the unit | Whether the model can invest in the unit (1) or not (0) | Annualized investment cost per MW | Firm capacity coefficient of the unit | Specific CO2 emissions of the unit | Year where it is commissioned (1.1.xxxx) | Year where it is decommissioned (31.12.xxxx) | Latitude | Longitude | Which package this belongs to | Where the data for the entry comes from
| Filled automatically by database | - | - | - | Scenario-dependent | Scenario-dependent | Scenario-dependent | Scenario-dependent | Scenario-dependent | Scenario-dependent | Scenario-dependent | Scenario-dependent | Scenario-dependent | Scenario-dependent | Scenario-dependent | Scenario-dependent | Scenario-dependent | Scenario-dependent | Scenario-dependent | Scenario-dependent | Scenario-dependent | Scenario-dependent | Scenario-dependent | Scenario-dependent | Scenario-dependent | Scenario-dependent | - | - | Scenario-dependent | Scenario-dependent
| [db-key] | [g] | [tec] | [i] | [0, 1] | [MW] | [MW] | [MW] | [MW] | [h] | [h] | [MVAr] | [MVAr] | [s] | [€/MWh] | [%, 0-1] | [MWh/h] | [€/MWh] | [MWh] | [%, 0-1] | [0, 1] | [€/MW/year] | [%, 0-1] | [tCO2/MWh] | [Year] | [Year] | [°] | [°] | [dataPackage] | [dataSource]
|  | 101_CT_1 | Oil_CT | 101 | 0 | 20 | 8 | 180 | 180 | 1 | 1 | 10 | 0 | 2.8 | 114.9032 | 0.3073 | 4.7165 | 0 | 1.47 | 0.1 | 1 | 40044.94 |  | 0.80576 |  |  | 33.3961 | -113.8356 | RTS-GMLC | RTS-GMLC-gen-thermal-oil
|  | 101_CT_2 | Oil_CT | 101 | 0 | 20 | 8 | 180 | 180 | 1 | 1 | 10 | 0 | 2.8 | 114.9032 | 0.3073 | 4.7165 | 0 | 1.47 | 0.1 | 1 | 40169.59 |  | 0.80576 |  |  | 33.3961 | -113.8356 | RTS-GMLC | RTS-GMLC-gen-thermal-oil
|  | 101_STEAM_3 | Coal_ST | 101 | 0 | 76 | 30 | 120 | 120 | 8 | 4 | 30 | -25 | 3 | 21.0068 | 0.3434 | 29.3052 | 0 | 1548.89 | 0.02 | 1 | 60057.64 |  | 0.94655 |  |  | 33.3961 | -113.8356 | RTS-GMLC | RTS-GMLC-gen-thermal-ise
|  | 101_STEAM_4 | Coal_ST | 101 | 0 | 76 | 30 | 120 | 120 | 8 | 4 | 30 | -25 | 3 | 21.0068 | 0.3434 | 29.3052 | 0 | 1548.89 | 0.02 | 1 | 60226.95 |  | 0.94655 |  |  | 33.3961 | -113.8356 | RTS-GMLC | RTS-GMLC-gen-thermal-ise
|  | 102_CT_1 | Oil_CT | 102 | 0 | 20 | 8 | 180 | 180 | 1 | 1 | 10 | 0 | 2.8 | 117.2463 | 0.3012 | 7.7613 | 0 | 1.47 | 0.1 | 1 | 39911.47 |  | 0.82219 |  |  | 33.3577 | -113.8259 | RTS-GMLC | RTS-GMLC-gen-thermal-oil
|  | 102_CT_2 | Oil_CT | 102 | 0 | 20 | 8 | 180 | 180 | 1 | 1 | 10 | 0 | 2.8 | 117.2463 | 0.3012 | 7.7613 | 0 | 1.47 | 0.1 | 1 | 40018.49 |  | 0.82219 |  |  | 33.3577 | -113.8259 | RTS-GMLC | RTS-GMLC-gen-thermal-oil
|  | 102_STEAM_3 | Coal_ST | 102 | 0 | 76 | 30 | 120 | 120 | 8 | 4 | 30 | -25 | 3 | 22.146 | 0.3257 | 9.8045 | 0 | 1548.89 | 0.02 | 1 | 60116.48 |  | 0.99789 |  |  | 33.3577 | -113.8259 | RTS-GMLC | RTS-GMLC-gen-thermal-ise
|  | 102_STEAM_4 | Coal_ST | 102 | 0 | 76 | 30 | 120 | 120 | 8 | 4 | 30 | -25 | 3 | 22.146 | 0.3257 | 9.8045 | 0 | 1548.89 | 0.02 | 1 | 59942.97 |  | 0.99789 |  |  | 33.3577 | -113.8259 | RTS-GMLC | RTS-GMLC-gen-thermal-ise
|  | 107_CC_1 | Gas_CC | 107 | 0 | 355 | 170 | 248.4 | 248.4 | 8 | 4 | 150 | -25 | 5 | 27.432 | 0.4835 | 8.2222 | 0 | 2114.62 | 0.033 | 1 | 36550.78 |  | 0.37772 |  |  | 34.6973 | -113.7013 | RTS-GMLC | RTS-GMLC-gen-thermal-ise
|  | 113_CT_1 | Gas_CT | 113 | 0 | 55 | 22 | 222 | 222 | 2 | 2 | 19 | -15 | 2.8 | 37.7434 | 0.3514 | 22.0219 | 0 | 427.14 | 0.031 | 1 | 19133.64 |  | 0.5197 |  |  | 34.3543 | -114.2747 | RTS-GMLC | RTS-GMLC-gen-thermal-ise
|  | 113_CT_2 | Gas_CT | 113 | 0 | 55 | 22 | 222 | 222 | 2 | 2 | 19 | -15 | 2.8 | 37.7434 | 0.3514 | 22.0219 | 0 | 427.14 | 0.031 | 1 | 19227.17 |  | 0.5197 |  |  | 34.3543 | -114.2747 | RTS-GMLC | RTS-GMLC-gen-thermal-ise
|  | 113_CT_3 | Gas_CT | 113 | 0 | 55 | 22 | 222 | 222 | 2 | 2 | 19 | -15 | 2.8 | 37.7434 | 0.3514 | 22.0219 | 0 | 427.14 | 0.031 | 1 | 19200.53 |  | 0.5197 |  |  | 34.3543 | -114.2747 | RTS-GMLC | RTS-GMLC-gen-thermal-ise
|  | 113_CT_4 | Gas_CT | 113 | 0 | 55 | 22 | 222 | 222 | 2 | 2 | 19 | -15 | 2.8 | 37.7434 | 0.3514 | 22.0219 | 0 | 427.14 | 0.031 | 1 | 19214.14 |  | 0.5197 |  |  | 34.3543 | -114.2747 | RTS-GMLC | RTS-GMLC-gen-thermal-ise
|  | 115_STEAM_1 | Oil_ST | 115 | 0 | 12 | 5 | 60 | 60 | 4 | 2 | 6 | 0 | 2.8 | 149.2849 | 0.2366 | 4.2724 | 0 | 19.93 | 0.02 | 1 | 40188.83 |  | 1.1123 |  |  | 33.5062 | -115.3295 | RTS-GMLC | RTS-GMLC-gen-thermal-oil
|  | 115_STEAM_2 | Oil_ST | 115 | 0 | 12 | 5 | 60 | 60 | 4 | 2 | 6 | 0 | 2.8 | 149.2849 | 0.2366 | 4.2724 | 0 | 19.93 | 0.02 | 1 | 40153.16 |  | 1.1123 |  |  | 33.5062 | -115.3295 | RTS-GMLC | RTS-GMLC-gen-thermal-oil
|  | 115_STEAM_3 | Coal_ST | 115 | 0 | 155 | 62 | 180 | 180 | 8 | 8 | 80 | -50 | 3 | 23.6674 | 0.3048 | 4.5501 | 0 | 3158.88 | 0.04 | 1 | 60242.56 |  | 1.0664 |  |  | 33.5062 | -115.3295 | RTS-GMLC | RTS-GMLC-gen-thermal-ise
|  | 116_STEAM_1 | Coal_ST | 116 | 0 | 155 | 62 | 180 | 180 | 8 | 8 | 80 | -50 | 3 | 24.201 | 0.2981 | 32.5264 | 0 | 3158.88 | 0.04 | 1 | 59939.97 |  | 1.0905 |  |  | 33.661 | -115.3211 | RTS-GMLC | RTS-GMLC-gen-thermal-ise
|  | 118_CC_1 | Gas_CC | 118 | 0 | 355 | 170 | 248.4 | 248.4 | 8 | 4 | 150 | -25 | 5 | 27.8908 | 0.4756 | 4.0851 | 0 | 2114.62 | 0.033 | 1 | 36611.27 |  | 0.38404 |  |  | 33.5445 | -115.8 | RTS-GMLC | RTS-GMLC-gen-thermal-ise
|  | 123_STEAM_2 | Coal_ST | 123 | 0 | 155 | 62 | 180 | 180 | 8 | 8 | 80 | -50 | 3 | 24.3604 | 0.2961 | -10.1104 | 0 | 3158.88 | 0.04 | 1 | 60054.64 |  | 1.0977 |  |  | 34.382 | -115.0688 | RTS-GMLC | RTS-GMLC-gen-thermal-ise
|  | 123_STEAM_3 | Coal_ST | 123 | 0 | 350 | 140 | 240 | 240 | 24 | 48 | 150 | -25 | 3 | 23.2505 | 0.3102 | 45.4467 | 0 | 5094.99 | 0.08 | 1 | 60273.18 |  | 1.0477 |  |  | 34.382 | -115.0688 | RTS-GMLC | RTS-GMLC-gen-thermal-ise
|  | 123_CT_1 | Gas_CT | 123 | 0 | 55 | 22 | 222 | 222 | 2 | 2 | 19 | -15 | 2.8 | 37.2178 | 0.3564 | 20.3145 | 0 | 427.14 | 0.031 | 1 | 19098.95 |  | 0.51246 |  |  | 34.382 | -115.0688 | RTS-GMLC | RTS-GMLC-gen-thermal-ise
|  | 123_CT_4 | Gas_CT | 123 | 0 | 55 | 22 | 222 | 222 | 2 | 2 | 19 | -15 | 2.8 | 37.2178 | 0.3564 | 20.3145 | 0 | 427.14 | 0.031 | 1 | 19091.86 |  | 0.51246 |  |  | 34.382 | -115.0688 | RTS-GMLC | RTS-GMLC-gen-thermal-ise
|  | 123_CT_5 | Gas_CT | 123 | 0 | 55 | 22 | 222 | 222 | 2 | 2 | 19 | -15 | 2.8 | 37.2178 | 0.3564 | 20.3145 | 0 | 427.14 | 0.031 | 1 | 19150.31 |  | 0.51246 |  |  | 34.382 | -115.0688 | RTS-GMLC | RTS-GMLC-gen-thermal-ise
|  | 201_CT_1 | Oil_CT | 201 | 0 | 20 | 8 | 180 | 180 | 1 | 1 | 10 | 0 | 2.8 | 113.4543 | 0.3113 | 7.0682 | 0 | 1.47 | 0.1 | 1 | 40039.73 |  | 0.7956 |  |  | 36.2557 | -113.7215 | RTS-GMLC | RTS-GMLC-gen-thermal-oil
|  | 201_CT_2 | Oil_CT | 201 | 0 | 20 | 8 | 180 | 180 | 1 | 1 | 10 | 0 | 2.8 | 113.4543 | 0.3113 | 7.0682 | 0 | 1.47 | 0.1 | 1 | 40022.9 |  | 0.7956 |  |  | 36.2557 | -113.7215 | RTS-GMLC | RTS-GMLC-gen-thermal-oil
|  | 201_STEAM_3 | Coal_ST | 201 | 0 | 76 | 30 | 120 | 120 | 8 | 4 | 30 | -25 | 3 | 25.2421 | 0.2858 | 9.2191 | 0 | 1548.89 | 0.02 | 1 | 60247.36 |  | 1.1374 |  |  | 36.2557 | -113.7215 | RTS-GMLC | RTS-GMLC-gen-thermal-ise
|  | 202_CT_1 | Oil_CT | 202 | 0 | 20 | 8 | 180 | 180 | 1 | 1 | 10 | 0 | 2.8 | 109.8237 | 0.3215 | 7.1545 | 0 | 1.47 | 0.1 | 1 | 39933.92 |  | 0.77014 |  |  | 36.29 | -113.746 | RTS-GMLC | RTS-GMLC-gen-thermal-oil
|  | 202_CT_2 | Oil_CT | 202 | 0 | 20 | 8 | 180 | 180 | 1 | 1 | 10 | 0 | 2.8 | 109.8237 | 0.3215 | 7.1545 | 0 | 1.47 | 0.1 | 1 | 40237.73 |  | 0.77014 |  |  | 36.29 | -113.746 | RTS-GMLC | RTS-GMLC-gen-thermal-oil
|  | 202_STEAM_3 | Coal_ST | 202 | 0 | 76 | 30 | 120 | 120 | 8 | 4 | 30 | -25 | 3 | 23.9432 | 0.3013 | 4.5714 | 0 | 1548.89 | 0.02 | 1 | 59768.26 |  | 1.0789 |  |  | 36.29 | -113.746 | RTS-GMLC | RTS-GMLC-gen-thermal-ise
|  | 202_STEAM_4 | Coal_ST | 202 | 0 | 76 | 30 | 120 | 120 | 8 | 4 | 30 | -25 | 3 | 23.9432 | 0.3013 | 4.5714 | 0 | 1548.89 | 0.02 | 1 | 59851.11 |  | 1.0789 |  |  | 36.29 | -113.746 | RTS-GMLC | RTS-GMLC-gen-thermal-ise
|  | 207_CT_1 | Gas_CT | 207 | 0 | 55 | 22 | 222 | 222 | 2 | 2 | 19 | -15 | 2.8 | 43.0253 | 0.3083 | 12.7835 | 0 | 427.14 | 0.031 | 1 | 19084.19 |  | 0.59243 |  |  | 36.0525 | -113.0828 | RTS-GMLC | RTS-GMLC-gen-thermal-ise
|  | 207_CT_2 | Gas_CT | 207 | 0 | 55 | 22 | 222 | 222 | 2 | 2 | 19 | -15 | 2.8 | 43.0253 | 0.3083 | 12.7835 | 0 | 427.14 | 0.031 | 1 | 19117.35 |  | 0.59243 |  |  | 36.0525 | -113.0828 | RTS-GMLC | RTS-GMLC-gen-thermal-ise
|  | 213_CC_3 | Gas_CC | 213 | 0 | 355 | 170 | 248.4 | 248.4 | 8 | 4 | 150 | -25 | 5 | 29.4615 | 0.4502 | 12.2034 | 0 | 2114.62 | 0.033 | 1 | 36770.39 |  | 0.40567 |  |  | 36.1461 | -114.6229 | RTS-GMLC | RTS-GMLC-gen-thermal-ise
|  | 213_CT_1 | Gas_CT | 213 | 0 | 55 | 22 | 222 | 222 | 2 | 2 | 19 | -15 | 2.8 | 37.7434 | 0.3514 | 22.0219 | 0 | 427.14 | 0.031 | 1 | 19185.2 |  | 0.5197 |  |  | 36.1461 | -114.6229 | RTS-GMLC | RTS-GMLC-gen-thermal-ise
|  | 213_CT_2 | Gas_CT | 213 | 0 | 55 | 22 | 222 | 222 | 2 | 2 | 19 | -15 | 2.8 | 37.7434 | 0.3514 | 22.0219 | 0 | 427.14 | 0.031 | 1 | 19089.94 |  | 0.5197 |  |  | 36.1461 | -114.6229 | RTS-GMLC | RTS-GMLC-gen-thermal-ise
|  | 215_CT_4 | Gas_CT | 215 | 0 | 55 | 22 | 222 | 222 | 2 | 2 | 19 | -15 | 2.8 | 39.2874 | 0.3376 | 26.5792 | 0 | 427.14 | 0.031 | 1 | 19166.6 |  | 0.54096 |  |  | 35.1486 | -114.5758 | RTS-GMLC | RTS-GMLC-gen-thermal-ise
|  | 215_CT_5 | Gas_CT | 215 | 0 | 55 | 22 | 222 | 222 | 2 | 2 | 19 | -15 | 2.8 | 39.2874 | 0.3376 | 26.5792 | 0 | 427.14 | 0.031 | 1 | 19080.93 |  | 0.54096 |  |  | 35.1486 | -114.5758 | RTS-GMLC | RTS-GMLC-gen-thermal-ise
|  | 216_STEAM_1 | Coal_ST | 216 | 0 | 155 | 62 | 180 | 180 | 8 | 8 | 80 | -50 | 3 | 22.0159 | 0.3276 | 8.4787 | 0 | 3158.88 | 0.04 | 1 | 59886.53 |  | 0.99203 |  |  | 35.2615 | -114.7308 | RTS-GMLC | RTS-GMLC-gen-thermal-ise
|  | 218_CC_1 | Gas_CC | 218 | 0 | 355 | 170 | 248.4 | 248.4 | 8 | 4 | 150 | -25 | 5 | 33.7667 | 0.3928 | 134.4452 | 0 | 2114.62 | 0.033 | 1 | 36768.92 |  | 0.46495 |  |  | 35.1149 | -115.0779 | RTS-GMLC | RTS-GMLC-gen-thermal-ise
|  | 221_CC_1 | Gas_CC | 221 | 0 | 355 | 170 | 248.4 | 248.4 | 8 | 4 | 150 | -25 | 5 | 27.6856 | 0.4791 | -11.7187 | 0 | 2114.62 | 0.033 | 1 | 36592.94 |  | 0.38121 |  |  | 35.3163 | -115.1979 | RTS-GMLC | RTS-GMLC-gen-thermal-ise
|  | 223_STEAM_1 | Coal_ST | 223 | 0 | 155 | 62 | 180 | 180 | 8 | 8 | 80 | -50 | 3 | 21.0093 | 0.3433 | 16.6957 | 0 | 3158.88 | 0.04 | 1 | 59827.7 |  | 0.94667 |  |  | 35.8243 | -115.5364 | RTS-GMLC | RTS-GMLC-gen-thermal-ise
|  | 223_STEAM_2 | Coal_ST | 223 | 0 | 155 | 62 | 180 | 180 | 8 | 8 | 80 | -50 | 3 | 21.0093 | 0.3433 | 16.6957 | 0 | 3158.88 | 0.04 | 1 | 60100.27 |  | 0.94667 |  |  | 35.8243 | -115.5364 | RTS-GMLC | RTS-GMLC-gen-thermal-ise
|  | 223_STEAM_3 | Coal_ST | 223 | 0 | 350 | 140 | 240 | 240 | 24 | 48 | 150 | -25 | 3 | 22.8049 | 0.3163 | 18.1114 | 0 | 5094.99 | 0.08 | 1 | 60037.23 |  | 1.0276 |  |  | 35.8243 | -115.5364 | RTS-GMLC | RTS-GMLC-gen-thermal-ise
|  | 223_CT_4 | Gas_CT | 223 | 0 | 55 | 22 | 222 | 222 | 2 | 2 | 19 | -15 | 2.8 | 54.4864 | 0.2434 | 37.2504 | 0 | 427.14 | 0.031 | 1 | 19158.75 |  | 0.75024 |  |  | 35.8243 | -115.5364 | RTS-GMLC | RTS-GMLC-gen-thermal-ise
|  | 223_CT_5 | Gas_CT | 223 | 0 | 55 | 22 | 222 | 222 | 2 | 2 | 19 | -15 | 2.8 | 54.4864 | 0.2434 | 37.2504 | 0 | 427.14 | 0.031 | 1 | 19149.16 |  | 0.75024 |  |  | 35.8243 | -115.5364 | RTS-GMLC | RTS-GMLC-gen-thermal-ise
|  | 223_CT_6 | Gas_CT | 223 | 0 | 55 | 22 | 222 | 222 | 2 | 2 | 19 | -15 | 2.8 | 54.4864 | 0.2434 | 37.2504 | 0 | 427.14 | 0.031 | 1 | 19252.47 |  | 0.75024 |  |  | 35.8243 | -115.5364 | RTS-GMLC | RTS-GMLC-gen-thermal-ise
|  | 301_CT_1 | Oil_CT | 301 | 0 | 20 | 8 | 180 | 180 | 1 | 1 | 10 | 0 | 2.8 | 118.8753 | 0.2971 | 7.2844 | 0 | 1.47 | 0.1 | 1 | 40097.04 |  | 0.83362 |  |  | 35.0476 | -118.8218 | RTS-GMLC | RTS-GMLC-gen-thermal-oil
|  | 301_CT_2 | Oil_CT | 301 | 0 | 20 | 8 | 180 | 180 | 1 | 1 | 10 | 0 | 2.8 | 118.8753 | 0.2971 | 7.2844 | 0 | 1.47 | 0.1 | 1 | 39935.92 |  | 0.83362 |  |  | 35.0476 | -118.8218 | RTS-GMLC | RTS-GMLC-gen-thermal-oil
|  | 301_CT_3 | Gas_CT | 301 | 0 | 55 | 22 | 222 | 222 | 2 | 2 | 19 | -15 | 2.8 | 40.6533 | 0.3263 | 16.9694 | 0 | 427.14 | 0.031 | 1 | 19142.84 |  | 0.55977 |  |  | 35.0476 | -118.8218 | RTS-GMLC | RTS-GMLC-gen-thermal-ise
|  | 301_CT_4 | Gas_CT | 301 | 0 | 55 | 22 | 222 | 222 | 2 | 2 | 19 | -15 | 2.8 | 40.6533 | 0.3263 | 16.9694 | 0 | 427.14 | 0.031 | 1 | 19072.5 |  | 0.55977 |  |  | 35.0476 | -118.8218 | RTS-GMLC | RTS-GMLC-gen-thermal-ise
|  | 302_CT_1 | Oil_CT | 302 | 0 | 20 | 8 | 180 | 180 | 1 | 1 | 10 | 0 | 2.8 | 118.8753 | 0.2971 | 7.2844 | 0 | 1.47 | 0.1 | 1 | 39978.81 |  | 0.83362 |  |  | 35.0299 | -118.8649 | RTS-GMLC | RTS-GMLC-gen-thermal-oil
|  | 302_CT_2 | Oil_CT | 302 | 0 | 20 | 8 | 180 | 180 | 1 | 1 | 10 | 0 | 2.8 | 118.8753 | 0.2971 | 7.2844 | 0 | 1.47 | 0.1 | 1 | 40033.32 |  | 0.83362 |  |  | 35.0299 | -118.8649 | RTS-GMLC | RTS-GMLC-gen-thermal-oil
|  | 302_CT_3 | Gas_CT | 302 | 0 | 55 | 22 | 222 | 222 | 2 | 2 | 19 | -15 | 2.8 | 46.0993 | 0.2877 | 22.7982 | 0 | 427.14 | 0.031 | 1 | 19236.56 |  | 0.63476 |  |  | 35.0299 | -118.8649 | RTS-GMLC | RTS-GMLC-gen-thermal-ise
|  | 302_CT_4 | Gas_CT | 302 | 0 | 55 | 22 | 222 | 222 | 2 | 2 | 19 | -15 | 2.8 | 46.0993 | 0.2877 | 22.7982 | 0 | 427.14 | 0.031 | 1 | 19095.88 |  | 0.63476 |  |  | 35.0299 | -118.8649 | RTS-GMLC | RTS-GMLC-gen-thermal-ise
|  | 307_CT_1 | Gas_CT | 307 | 0 | 55 | 22 | 222 | 222 | 2 | 2 | 19 | -15 | 2.8 | 39.2804 | 0.3377 | 20.9426 | 0 | 427.14 | 0.031 | 1 | 19147.63 |  | 0.54087 |  |  | 34.1013 | -118.8782 | RTS-GMLC | RTS-GMLC-gen-thermal-ise
|  | 307_CT_2 | Gas_CT | 307 | 0 | 55 | 22 | 222 | 222 | 2 | 2 | 19 | -15 | 2.8 | 39.2804 | 0.3377 | 20.9426 | 0 | 427.14 | 0.031 | 1 | 19121.37 |  | 0.54087 |  |  | 34.1013 | -118.8782 | RTS-GMLC | RTS-GMLC-gen-thermal-ise
|  | 313_CC_1 | Gas_CC | 313 | 0 | 355 | 170 | 248.4 | 248.4 | 8 | 4 | 150 | -25 | 5 | 28.0126 | 0.4735 | 36.2554 | 0 | 2114.62 | 0.033 | 1 | 36599.91 |  | 0.38571 |  |  | 34.2653 | -118.0189 | RTS-GMLC | RTS-GMLC-gen-thermal-ise
|  | 315_STEAM_1 | Oil_ST | 315 | 0 | 12 | 5 | 60 | 60 | 4 | 2 | 6 | 0 | 2.8 | 120.4604 | 0.2932 | 4.0601 | 0 | 19.93 | 0.02 | 1 | 40160.37 |  | 0.89753 |  |  | 35.266 | -117.3864 | RTS-GMLC | RTS-GMLC-gen-thermal-oil
|  | 315_STEAM_2 | Oil_ST | 315 | 0 | 12 | 5 | 60 | 60 | 4 | 2 | 6 | 0 | 2.8 | 120.4604 | 0.2932 | 4.0601 | 0 | 19.93 | 0.02 | 1 | 39913.88 |  | 0.89753 |  |  | 35.266 | -117.3864 | RTS-GMLC | RTS-GMLC-gen-thermal-oil
|  | 315_STEAM_3 | Oil_ST | 315 | 0 | 12 | 5 | 60 | 60 | 4 | 2 | 6 | 0 | 2.8 | 120.4604 | 0.2932 | 4.0601 | 0 | 19.93 | 0.02 | 1 | 40235.32 |  | 0.89753 |  |  | 35.266 | -117.3864 | RTS-GMLC | RTS-GMLC-gen-thermal-oil
|  | 315_STEAM_4 | Oil_ST | 315 | 0 | 12 | 5 | 60 | 60 | 4 | 2 | 6 | 0 | 2.8 | 120.4604 | 0.2932 | 4.0601 | 0 | 19.93 | 0.02 | 1 | 39982.01 |  | 0.89753 |  |  | 35.266 | -117.3864 | RTS-GMLC | RTS-GMLC-gen-thermal-oil
|  | 315_STEAM_5 | Oil_ST | 315 | 0 | 12 | 5 | 60 | 60 | 4 | 2 | 6 | 0 | 2.8 | 120.4604 | 0.2932 | 4.0601 | 0 | 19.93 | 0.02 | 1 | 40005.26 |  | 0.89753 |  |  | 35.266 | -117.3864 | RTS-GMLC | RTS-GMLC-gen-thermal-oil
|  | 315_CT_6 | Gas_CT | 315 | 0 | 55 | 22 | 222 | 222 | 2 | 2 | 19 | -15 | 2.8 | 33.1113 | 0.4006 | 11.7608 | 0 | 427.14 | 0.031 | 1 | 19149.74 |  | 0.45592 |  |  | 35.266 | -117.3864 | RTS-GMLC | RTS-GMLC-gen-thermal-ise
|  | 315_CT_7 | Gas_CT | 315 | 0 | 55 | 22 | 222 | 222 | 2 | 2 | 19 | -15 | 2.8 | 33.1113 | 0.4006 | 11.7608 | 0 | 427.14 | 0.031 | 1 | 19190.95 |  | 0.45592 |  |  | 35.266 | -117.3864 | RTS-GMLC | RTS-GMLC-gen-thermal-ise
|  | 315_CT_8 | Gas_CT | 315 | 0 | 55 | 22 | 222 | 222 | 2 | 2 | 60 | 0 | 2.8 | 33.1113 | 0.4006 | 11.7608 | 0 | 427.14 | 0.031 | 1 | 19075.18 |  | 0.45592 |  |  | 35.266 | -117.3864 | RTS-GMLC | RTS-GMLC-gen-thermal-ise
|  | 316_STEAM_1 | Coal_ST | 316 | 0 | 155 | 62 | 180 | 180 | 8 | 8 | 80 | -50 | 3 | 23.9528 | 0.3011 | 9.3654 | 0 | 3158.88 | 0.04 | 1 | 60326.61 |  | 1.0793 |  |  | 35.1384 | -117.2516 | RTS-GMLC | RTS-GMLC-gen-thermal-ise
|  | 318_CC_1 | Gas_CC | 318 | 0 | 355 | 170 | 248.4 | 248.4 | 8 | 4 | 150 | -25 | 5 | 29.6809 | 0.4469 | 15.7692 | 0 | 2114.62 | 0.033 | 1 | 36605.04 |  | 0.40869 |  |  | 35.5058 | -116.9766 | RTS-GMLC | RTS-GMLC-gen-thermal-ise
|  | 321_CC_1 | Gas_CC | 321 | 0 | 355 | 170 | 248.4 | 248.4 | 8 | 4 | 150 | -25 | 5 | 27.7992 | 0.4771 | 3.7649 | 0 | 2114.62 | 0.033 | 1 | 36827.95 |  | 0.38278 |  |  | 35.7453 | -117.1154 | RTS-GMLC | RTS-GMLC-gen-thermal-ise
|  | 322_CT_5 | Gas_CT | 322 | 0 | 55 | 22 | 222 | 222 | 2 | 2 | 19 | -15 | 2.8 | 34.3039 | 0.3867 | 20.8858 | 0 | 427.14 | 0.031 | 1 | 19117.73 |  | 0.47234 |  |  | 36.439 | -117.4853 | RTS-GMLC | RTS-GMLC-gen-thermal-ise
|  | 322_CT_6 | Gas_CT | 322 | 0 | 55 | 22 | 222 | 222 | 2 | 2 | 19 | -15 | 2.8 | 34.3039 | 0.3867 | 20.8858 | 0 | 427.14 | 0.031 | 1 | 19190.18 |  | 0.47234 |  |  | 36.439 | -117.4853 | RTS-GMLC | RTS-GMLC-gen-thermal-ise
|  | 323_CC_1 | Gas_CC | 323 | 0 | 355 | 170 | 248.4 | 248.4 | 8 | 4 | 150 | -25 | 5 | 29.1014 | 0.4558 | -5.2535 | 0 | 2114.62 | 0.033 | 1 | 36671.4 |  | 0.40071 |  |  | 34.253 | -117.1132 | RTS-GMLC | RTS-GMLC-gen-thermal-ise
|  | 323_CC_2 | Gas_CC | 323 | 0 | 355 | 170 | 248.4 | 248.4 | 8 | 4 | 150 | -25 | 5 | 29.1014 | 0.4558 | -5.2535 | 0 | 2114.62 | 0.033 | 1 | 36518.88 |  | 0.40071 |  |  | 34.253 | -117.1132 | RTS-GMLC | RTS-GMLC-gen-thermal-ise
|  | 121_NUCLEAR_1 | Nuclear | 121 | 0 | 400 | 396 | 1200 | 1200 | 24 | 48 | 200 | -50 | 5 | 8.0225 | 0.3447 | 11.6061 | 0 | 23147.13 | 0.12 | 1 | 1 |  | 0 |  |  | 33.5271 | -116.0708 | RTS-GMLC | RTS-GMLC-gen-thermal-nuclear
Note on A3: If a line has a value in this column, it is not read in (i.e., does not exist).
Note on B3: Readable name
Note on B4: Value specifier in database
Note on B5: Description
Note on B6: Details on database behavior
Note on B7: Unit or valid values

## Forecast
Power - Thermal Generators
| Format: | v0.1.1
Excl. | Database ID | Generator | Technology | Node | ExisUnits | MaxProd | MinProd | RampUp | RampDw | MinUpTime | MinDownTime | Qmax | Qmin | InertiaConst | FuelCost | Efficiency | CommitConsumption | OMVarCost | StartupConsumption | EFOR | EnableInvest | InvestCost | FirmCapCoef | CO2Emis | Commission Year | Decommission Year | Latitude | Longitude | Data Package | Data Source
excl | id | g | tec | i | ExisUnits | MaxProd | MinProd | RampUp | RampDw | MinUpTime | MinDownTime | Qmax | Qmin | InertiaConst | FuelCost | Efficiency | CommitConsumption | OMVarCost | StartupConsumption | EFOR | EnableInvest | InvestCost | FirmCapCoef | CO2Emis | YearCom | YearDecom | lat | lon | dataPackage | dataSource
| ID within database | Generator/Unit name | Corresponding technology | Name of node | Whether unit exists (1) or not (0) | Maximum active power output of the unit | Minimum active power output of the unit | Rate at which the unit can increase its output per time step | Rate at which the unit can decrease its output per time step | Minimum time the unit has to be on after a startup | Minimum time the unit has to be off after a shutdown | Maximum reactive power output of the unit | Minimum reactive power output of the unit | Inertia constant H of the unit | Fuel cost of the unit | Efficiency calculated as 1/input for 1 MWh, i.e. 0.5 (or 50%) if 2 MWh fuel are required for 1 MWh electricity | Consumption while unit is turned on (regardless of output) | Operation and maintenance cost of the unit | Consumption for each startup | Equivalent forced outage rate of the unit | Whether the model can invest in the unit (1) or not (0) | Annualized investment cost per MW | Firm capacity coefficient of the unit | Specific CO2 emissions of the unit | Year where it is commissioned (1.1.xxxx) | Year where it is decommissioned (31.12.xxxx) | Latitude | Longitude | Which package this belongs to | Where the data for the entry comes from
| Filled automatically by database | - | - | - | Scenario-dependent | Scenario-dependent | Scenario-dependent | Scenario-dependent | Scenario-dependent | Scenario-dependent | Scenario-dependent | Scenario-dependent | Scenario-dependent | Scenario-dependent | Scenario-dependent | Scenario-dependent | Scenario-dependent | Scenario-dependent | Scenario-dependent | Scenario-dependent | Scenario-dependent | Scenario-dependent | Scenario-dependent | Scenario-dependent | Scenario-dependent | Scenario-dependent | - | - | Scenario-dependent | Scenario-dependent
| [db-key] | [g] | [tec] | [i] | [0, 1] | [MW] | [MW] | [MW] | [MW] | [h] | [h] | [MVAr] | [MVAr] | [s] | [€/MWh] | [%, 0-1] | [MWh/h] | [€/MWh] | [MWh] | [%, 0-1] | [0, 1] | [€/MW/year] | [%, 0-1] | [tCO2/MWh] | [Year] | [Year] | [°] | [°] | [dataPackage] | [dataSource]
|  | 101_CT_1 | Oil_CT | 101 | 0 | 20 | 8 | 180 | 180 | 1 | 1 | 10 | 0 | 2.8 | 114.9032 | 0.3073 | 4.7165 | 0 | 1.47 | 0.1 | 1 | 40044.94 |  | 0.80576 |  |  | 33.3961 | -113.8356 | RTS-GMLC | RTS-GMLC-gen-thermal-oil
|  | 101_CT_2 | Oil_CT | 101 | 0 | 20 | 8 | 180 | 180 | 1 | 1 | 10 | 0 | 2.8 | 114.9032 | 0.3073 | 4.7165 | 0 | 1.47 | 0.1 | 1 | 40169.59 |  | 0.80576 |  |  | 33.3961 | -113.8356 | RTS-GMLC | RTS-GMLC-gen-thermal-oil
|  | 101_STEAM_3 | Coal_ST | 101 | 0 | 76 | 30 | 120 | 120 | 8 | 4 | 30 | -25 | 3 | 21.0068 | 0.3434 | 29.3052 | 0 | 1548.89 | 0.02 | 1 | 60057.64 |  | 0.94655 |  |  | 33.3961 | -113.8356 | RTS-GMLC | RTS-GMLC-gen-thermal-ise
|  | 101_STEAM_4 | Coal_ST | 101 | 0 | 76 | 30 | 120 | 120 | 8 | 4 | 30 | -25 | 3 | 21.0068 | 0.3434 | 29.3052 | 0 | 1548.89 | 0.02 | 1 | 60226.95 |  | 0.94655 |  |  | 33.3961 | -113.8356 | RTS-GMLC | RTS-GMLC-gen-thermal-ise
|  | 102_CT_1 | Oil_CT | 102 | 0 | 20 | 8 | 180 | 180 | 1 | 1 | 10 | 0 | 2.8 | 117.2463 | 0.3012 | 7.7613 | 0 | 1.47 | 0.1 | 1 | 39911.47 |  | 0.82219 |  |  | 33.3577 | -113.8259 | RTS-GMLC | RTS-GMLC-gen-thermal-oil
|  | 102_CT_2 | Oil_CT | 102 | 0 | 20 | 8 | 180 | 180 | 1 | 1 | 10 | 0 | 2.8 | 117.2463 | 0.3012 | 7.7613 | 0 | 1.47 | 0.1 | 1 | 40018.49 |  | 0.82219 |  |  | 33.3577 | -113.8259 | RTS-GMLC | RTS-GMLC-gen-thermal-oil
|  | 102_STEAM_3 | Coal_ST | 102 | 0 | 76 | 30 | 120 | 120 | 8 | 4 | 30 | -25 | 3 | 22.146 | 0.3257 | 9.8045 | 0 | 1548.89 | 0.02 | 1 | 60116.48 |  | 0.99789 |  |  | 33.3577 | -113.8259 | RTS-GMLC | RTS-GMLC-gen-thermal-ise
|  | 102_STEAM_4 | Coal_ST | 102 | 0 | 76 | 30 | 120 | 120 | 8 | 4 | 30 | -25 | 3 | 22.146 | 0.3257 | 9.8045 | 0 | 1548.89 | 0.02 | 1 | 59942.97 |  | 0.99789 |  |  | 33.3577 | -113.8259 | RTS-GMLC | RTS-GMLC-gen-thermal-ise
|  | 107_CC_1 | Gas_CC | 107 | 0 | 355 | 170 | 248.4 | 248.4 | 8 | 4 | 150 | -25 | 5 | 27.432 | 0.4835 | 8.2222 | 0 | 2114.62 | 0.033 | 1 | 36550.78 |  | 0.37772 |  |  | 34.6973 | -113.7013 | RTS-GMLC | RTS-GMLC-gen-thermal-ise
|  | 113_CT_1 | Gas_CT | 113 | 0 | 55 | 22 | 222 | 222 | 2 | 2 | 19 | -15 | 2.8 | 37.7434 | 0.3514 | 22.0219 | 0 | 427.14 | 0.031 | 1 | 19133.64 |  | 0.5197 |  |  | 34.3543 | -114.2747 | RTS-GMLC | RTS-GMLC-gen-thermal-ise
|  | 113_CT_2 | Gas_CT | 113 | 0 | 55 | 22 | 222 | 222 | 2 | 2 | 19 | -15 | 2.8 | 37.7434 | 0.3514 | 22.0219 | 0 | 427.14 | 0.031 | 1 | 19227.17 |  | 0.5197 |  |  | 34.3543 | -114.2747 | RTS-GMLC | RTS-GMLC-gen-thermal-ise
|  | 113_CT_3 | Gas_CT | 113 | 0 | 55 | 22 | 222 | 222 | 2 | 2 | 19 | -15 | 2.8 | 37.7434 | 0.3514 | 22.0219 | 0 | 427.14 | 0.031 | 1 | 19200.53 |  | 0.5197 |  |  | 34.3543 | -114.2747 | RTS-GMLC | RTS-GMLC-gen-thermal-ise
|  | 113_CT_4 | Gas_CT | 113 | 0 | 55 | 22 | 222 | 222 | 2 | 2 | 19 | -15 | 2.8 | 37.7434 | 0.3514 | 22.0219 | 0 | 427.14 | 0.031 | 1 | 19214.14 |  | 0.5197 |  |  | 34.3543 | -114.2747 | RTS-GMLC | RTS-GMLC-gen-thermal-ise
|  | 115_STEAM_1 | Oil_ST | 115 | 0 | 12 | 5 | 60 | 60 | 4 | 2 | 6 | 0 | 2.8 | 149.2849 | 0.2366 | 4.2724 | 0 | 19.93 | 0.02 | 1 | 40188.83 |  | 1.1123 |  |  | 33.5062 | -115.3295 | RTS-GMLC | RTS-GMLC-gen-thermal-oil
|  | 115_STEAM_2 | Oil_ST | 115 | 0 | 12 | 5 | 60 | 60 | 4 | 2 | 6 | 0 | 2.8 | 149.2849 | 0.2366 | 4.2724 | 0 | 19.93 | 0.02 | 1 | 40153.16 |  | 1.1123 |  |  | 33.5062 | -115.3295 | RTS-GMLC | RTS-GMLC-gen-thermal-oil
|  | 115_STEAM_3 | Coal_ST | 115 | 0 | 155 | 62 | 180 | 180 | 8 | 8 | 80 | -50 | 3 | 23.6674 | 0.3048 | 4.5501 | 0 | 3158.88 | 0.04 | 1 | 60242.56 |  | 1.0664 |  |  | 33.5062 | -115.3295 | RTS-GMLC | RTS-GMLC-gen-thermal-ise
|  | 116_STEAM_1 | Coal_ST | 116 | 0 | 155 | 62 | 180 | 180 | 8 | 8 | 80 | -50 | 3 | 24.201 | 0.2981 | 32.5264 | 0 | 3158.88 | 0.04 | 1 | 59939.97 |  | 1.0905 |  |  | 33.661 | -115.3211 | RTS-GMLC | RTS-GMLC-gen-thermal-ise
|  | 118_CC_1 | Gas_CC | 118 | 0 | 355 | 170 | 248.4 | 248.4 | 8 | 4 | 150 | -25 | 5 | 27.8908 | 0.4756 | 4.0851 | 0 | 2114.62 | 0.033 | 1 | 36611.27 |  | 0.38404 |  |  | 33.5445 | -115.8 | RTS-GMLC | RTS-GMLC-gen-thermal-ise
|  | 123_STEAM_2 | Coal_ST | 123 | 0 | 155 | 62 | 180 | 180 | 8 | 8 | 80 | -50 | 3 | 24.3604 | 0.2961 | -10.1104 | 0 | 3158.88 | 0.04 | 1 | 60054.64 |  | 1.0977 |  |  | 34.382 | -115.0688 | RTS-GMLC | RTS-GMLC-gen-thermal-ise
|  | 123_STEAM_3 | Coal_ST | 123 | 0 | 350 | 140 | 240 | 240 | 24 | 48 | 150 | -25 | 3 | 23.2505 | 0.3102 | 45.4467 | 0 | 5094.99 | 0.08 | 1 | 60273.18 |  | 1.0477 |  |  | 34.382 | -115.0688 | RTS-GMLC | RTS-GMLC-gen-thermal-ise
|  | 123_CT_1 | Gas_CT | 123 | 0 | 55 | 22 | 222 | 222 | 2 | 2 | 19 | -15 | 2.8 | 37.2178 | 0.3564 | 20.3145 | 0 | 427.14 | 0.031 | 1 | 19098.95 |  | 0.51246 |  |  | 34.382 | -115.0688 | RTS-GMLC | RTS-GMLC-gen-thermal-ise
|  | 123_CT_4 | Gas_CT | 123 | 0 | 55 | 22 | 222 | 222 | 2 | 2 | 19 | -15 | 2.8 | 37.2178 | 0.3564 | 20.3145 | 0 | 427.14 | 0.031 | 1 | 19091.86 |  | 0.51246 |  |  | 34.382 | -115.0688 | RTS-GMLC | RTS-GMLC-gen-thermal-ise
|  | 123_CT_5 | Gas_CT | 123 | 0 | 55 | 22 | 222 | 222 | 2 | 2 | 19 | -15 | 2.8 | 37.2178 | 0.3564 | 20.3145 | 0 | 427.14 | 0.031 | 1 | 19150.31 |  | 0.51246 |  |  | 34.382 | -115.0688 | RTS-GMLC | RTS-GMLC-gen-thermal-ise
|  | 201_CT_1 | Oil_CT | 201 | 0 | 20 | 8 | 180 | 180 | 1 | 1 | 10 | 0 | 2.8 | 113.4543 | 0.3113 | 7.0682 | 0 | 1.47 | 0.1 | 1 | 40039.73 |  | 0.7956 |  |  | 36.2557 | -113.7215 | RTS-GMLC | RTS-GMLC-gen-thermal-oil
|  | 201_CT_2 | Oil_CT | 201 | 0 | 20 | 8 | 180 | 180 | 1 | 1 | 10 | 0 | 2.8 | 113.4543 | 0.3113 | 7.0682 | 0 | 1.47 | 0.1 | 1 | 40022.9 |  | 0.7956 |  |  | 36.2557 | -113.7215 | RTS-GMLC | RTS-GMLC-gen-thermal-oil
|  | 201_STEAM_3 | Coal_ST | 201 | 0 | 76 | 30 | 120 | 120 | 8 | 4 | 30 | -25 | 3 | 25.2421 | 0.2858 | 9.2191 | 0 | 1548.89 | 0.02 | 1 | 60247.36 |  | 1.1374 |  |  | 36.2557 | -113.7215 | RTS-GMLC | RTS-GMLC-gen-thermal-ise
|  | 202_CT_1 | Oil_CT | 202 | 0 | 20 | 8 | 180 | 180 | 1 | 1 | 10 | 0 | 2.8 | 109.8237 | 0.3215 | 7.1545 | 0 | 1.47 | 0.1 | 1 | 39933.92 |  | 0.77014 |  |  | 36.29 | -113.746 | RTS-GMLC | RTS-GMLC-gen-thermal-oil
|  | 202_CT_2 | Oil_CT | 202 | 0 | 20 | 8 | 180 | 180 | 1 | 1 | 10 | 0 | 2.8 | 109.8237 | 0.3215 | 7.1545 | 0 | 1.47 | 0.1 | 1 | 40237.73 |  | 0.77014 |  |  | 36.29 | -113.746 | RTS-GMLC | RTS-GMLC-gen-thermal-oil
|  | 202_STEAM_3 | Coal_ST | 202 | 0 | 76 | 30 | 120 | 120 | 8 | 4 | 30 | -25 | 3 | 23.9432 | 0.3013 | 4.5714 | 0 | 1548.89 | 0.02 | 1 | 59768.26 |  | 1.0789 |  |  | 36.29 | -113.746 | RTS-GMLC | RTS-GMLC-gen-thermal-ise
|  | 202_STEAM_4 | Coal_ST | 202 | 0 | 76 | 30 | 120 | 120 | 8 | 4 | 30 | -25 | 3 | 23.9432 | 0.3013 | 4.5714 | 0 | 1548.89 | 0.02 | 1 | 59851.11 |  | 1.0789 |  |  | 36.29 | -113.746 | RTS-GMLC | RTS-GMLC-gen-thermal-ise
|  | 207_CT_1 | Gas_CT | 207 | 0 | 55 | 22 | 222 | 222 | 2 | 2 | 19 | -15 | 2.8 | 43.0253 | 0.3083 | 12.7835 | 0 | 427.14 | 0.031 | 1 | 19084.19 |  | 0.59243 |  |  | 36.0525 | -113.0828 | RTS-GMLC | RTS-GMLC-gen-thermal-ise
|  | 207_CT_2 | Gas_CT | 207 | 0 | 55 | 22 | 222 | 222 | 2 | 2 | 19 | -15 | 2.8 | 43.0253 | 0.3083 | 12.7835 | 0 | 427.14 | 0.031 | 1 | 19117.35 |  | 0.59243 |  |  | 36.0525 | -113.0828 | RTS-GMLC | RTS-GMLC-gen-thermal-ise
|  | 213_CC_3 | Gas_CC | 213 | 0 | 355 | 170 | 248.4 | 248.4 | 8 | 4 | 150 | -25 | 5 | 29.4615 | 0.4502 | 12.2034 | 0 | 2114.62 | 0.033 | 1 | 36770.39 |  | 0.40567 |  |  | 36.1461 | -114.6229 | RTS-GMLC | RTS-GMLC-gen-thermal-ise
|  | 213_CT_1 | Gas_CT | 213 | 0 | 55 | 22 | 222 | 222 | 2 | 2 | 19 | -15 | 2.8 | 37.7434 | 0.3514 | 22.0219 | 0 | 427.14 | 0.031 | 1 | 19185.2 |  | 0.5197 |  |  | 36.1461 | -114.6229 | RTS-GMLC | RTS-GMLC-gen-thermal-ise
|  | 213_CT_2 | Gas_CT | 213 | 0 | 55 | 22 | 222 | 222 | 2 | 2 | 19 | -15 | 2.8 | 37.7434 | 0.3514 | 22.0219 | 0 | 427.14 | 0.031 | 1 | 19089.94 |  | 0.5197 |  |  | 36.1461 | -114.6229 | RTS-GMLC | RTS-GMLC-gen-thermal-ise
|  | 215_CT_4 | Gas_CT | 215 | 0 | 55 | 22 | 222 | 222 | 2 | 2 | 19 | -15 | 2.8 | 39.2874 | 0.3376 | 26.5792 | 0 | 427.14 | 0.031 | 1 | 19166.6 |  | 0.54096 |  |  | 35.1486 | -114.5758 | RTS-GMLC | RTS-GMLC-gen-thermal-ise
|  | 215_CT_5 | Gas_CT | 215 | 0 | 55 | 22 | 222 | 222 | 2 | 2 | 19 | -15 | 2.8 | 39.2874 | 0.3376 | 26.5792 | 0 | 427.14 | 0.031 | 1 | 19080.93 |  | 0.54096 |  |  | 35.1486 | -114.5758 | RTS-GMLC | RTS-GMLC-gen-thermal-ise
|  | 216_STEAM_1 | Coal_ST | 216 | 0 | 155 | 62 | 180 | 180 | 8 | 8 | 80 | -50 | 3 | 22.0159 | 0.3276 | 8.4787 | 0 | 3158.88 | 0.04 | 1 | 59886.53 |  | 0.99203 |  |  | 35.2615 | -114.7308 | RTS-GMLC | RTS-GMLC-gen-thermal-ise
|  | 218_CC_1 | Gas_CC | 218 | 0 | 355 | 170 | 248.4 | 248.4 | 8 | 4 | 150 | -25 | 5 | 33.7667 | 0.3928 | 134.4452 | 0 | 2114.62 | 0.033 | 1 | 36768.92 |  | 0.46495 |  |  | 35.1149 | -115.0779 | RTS-GMLC | RTS-GMLC-gen-thermal-ise
|  | 221_CC_1 | Gas_CC | 221 | 0 | 355 | 170 | 248.4 | 248.4 | 8 | 4 | 150 | -25 | 5 | 27.6856 | 0.4791 | -11.7187 | 0 | 2114.62 | 0.033 | 1 | 36592.94 |  | 0.38121 |  |  | 35.3163 | -115.1979 | RTS-GMLC | RTS-GMLC-gen-thermal-ise
|  | 223_STEAM_1 | Coal_ST | 223 | 0 | 155 | 62 | 180 | 180 | 8 | 8 | 80 | -50 | 3 | 21.0093 | 0.3433 | 16.6957 | 0 | 3158.88 | 0.04 | 1 | 59827.7 |  | 0.94667 |  |  | 35.8243 | -115.5364 | RTS-GMLC | RTS-GMLC-gen-thermal-ise
|  | 223_STEAM_2 | Coal_ST | 223 | 0 | 155 | 62 | 180 | 180 | 8 | 8 | 80 | -50 | 3 | 21.0093 | 0.3433 | 16.6957 | 0 | 3158.88 | 0.04 | 1 | 60100.27 |  | 0.94667 |  |  | 35.8243 | -115.5364 | RTS-GMLC | RTS-GMLC-gen-thermal-ise
|  | 223_STEAM_3 | Coal_ST | 223 | 0 | 350 | 140 | 240 | 240 | 24 | 48 | 150 | -25 | 3 | 22.8049 | 0.3163 | 18.1114 | 0 | 5094.99 | 0.08 | 1 | 60037.23 |  | 1.0276 |  |  | 35.8243 | -115.5364 | RTS-GMLC | RTS-GMLC-gen-thermal-ise
|  | 223_CT_4 | Gas_CT | 223 | 0 | 55 | 22 | 222 | 222 | 2 | 2 | 19 | -15 | 2.8 | 54.4864 | 0.2434 | 37.2504 | 0 | 427.14 | 0.031 | 1 | 19158.75 |  | 0.75024 |  |  | 35.8243 | -115.5364 | RTS-GMLC | RTS-GMLC-gen-thermal-ise
|  | 223_CT_5 | Gas_CT | 223 | 0 | 55 | 22 | 222 | 222 | 2 | 2 | 19 | -15 | 2.8 | 54.4864 | 0.2434 | 37.2504 | 0 | 427.14 | 0.031 | 1 | 19149.16 |  | 0.75024 |  |  | 35.8243 | -115.5364 | RTS-GMLC | RTS-GMLC-gen-thermal-ise
|  | 223_CT_6 | Gas_CT | 223 | 0 | 55 | 22 | 222 | 222 | 2 | 2 | 19 | -15 | 2.8 | 54.4864 | 0.2434 | 37.2504 | 0 | 427.14 | 0.031 | 1 | 19252.47 |  | 0.75024 |  |  | 35.8243 | -115.5364 | RTS-GMLC | RTS-GMLC-gen-thermal-ise
|  | 301_CT_1 | Oil_CT | 301 | 0 | 20 | 8 | 180 | 180 | 1 | 1 | 10 | 0 | 2.8 | 118.8753 | 0.2971 | 7.2844 | 0 | 1.47 | 0.1 | 1 | 40097.04 |  | 0.83362 |  |  | 35.0476 | -118.8218 | RTS-GMLC | RTS-GMLC-gen-thermal-oil
|  | 301_CT_2 | Oil_CT | 301 | 0 | 20 | 8 | 180 | 180 | 1 | 1 | 10 | 0 | 2.8 | 118.8753 | 0.2971 | 7.2844 | 0 | 1.47 | 0.1 | 1 | 39935.92 |  | 0.83362 |  |  | 35.0476 | -118.8218 | RTS-GMLC | RTS-GMLC-gen-thermal-oil
|  | 301_CT_3 | Gas_CT | 301 | 0 | 55 | 22 | 222 | 222 | 2 | 2 | 19 | -15 | 2.8 | 40.6533 | 0.3263 | 16.9694 | 0 | 427.14 | 0.031 | 1 | 19142.84 |  | 0.55977 |  |  | 35.0476 | -118.8218 | RTS-GMLC | RTS-GMLC-gen-thermal-ise
|  | 301_CT_4 | Gas_CT | 301 | 0 | 55 | 22 | 222 | 222 | 2 | 2 | 19 | -15 | 2.8 | 40.6533 | 0.3263 | 16.9694 | 0 | 427.14 | 0.031 | 1 | 19072.5 |  | 0.55977 |  |  | 35.0476 | -118.8218 | RTS-GMLC | RTS-GMLC-gen-thermal-ise
|  | 302_CT_1 | Oil_CT | 302 | 0 | 20 | 8 | 180 | 180 | 1 | 1 | 10 | 0 | 2.8 | 118.8753 | 0.2971 | 7.2844 | 0 | 1.47 | 0.1 | 1 | 39978.81 |  | 0.83362 |  |  | 35.0299 | -118.8649 | RTS-GMLC | RTS-GMLC-gen-thermal-oil
|  | 302_CT_2 | Oil_CT | 302 | 0 | 20 | 8 | 180 | 180 | 1 | 1 | 10 | 0 | 2.8 | 118.8753 | 0.2971 | 7.2844 | 0 | 1.47 | 0.1 | 1 | 40033.32 |  | 0.83362 |  |  | 35.0299 | -118.8649 | RTS-GMLC | RTS-GMLC-gen-thermal-oil
|  | 302_CT_3 | Gas_CT | 302 | 0 | 55 | 22 | 222 | 222 | 2 | 2 | 19 | -15 | 2.8 | 46.0993 | 0.2877 | 22.7982 | 0 | 427.14 | 0.031 | 1 | 19236.56 |  | 0.63476 |  |  | 35.0299 | -118.8649 | RTS-GMLC | RTS-GMLC-gen-thermal-ise
|  | 302_CT_4 | Gas_CT | 302 | 0 | 55 | 22 | 222 | 222 | 2 | 2 | 19 | -15 | 2.8 | 46.0993 | 0.2877 | 22.7982 | 0 | 427.14 | 0.031 | 1 | 19095.88 |  | 0.63476 |  |  | 35.0299 | -118.8649 | RTS-GMLC | RTS-GMLC-gen-thermal-ise
|  | 307_CT_1 | Gas_CT | 307 | 0 | 55 | 22 | 222 | 222 | 2 | 2 | 19 | -15 | 2.8 | 39.2804 | 0.3377 | 20.9426 | 0 | 427.14 | 0.031 | 1 | 19147.63 |  | 0.54087 |  |  | 34.1013 | -118.8782 | RTS-GMLC | RTS-GMLC-gen-thermal-ise
|  | 307_CT_2 | Gas_CT | 307 | 0 | 55 | 22 | 222 | 222 | 2 | 2 | 19 | -15 | 2.8 | 39.2804 | 0.3377 | 20.9426 | 0 | 427.14 | 0.031 | 1 | 19121.37 |  | 0.54087 |  |  | 34.1013 | -118.8782 | RTS-GMLC | RTS-GMLC-gen-thermal-ise
|  | 313_CC_1 | Gas_CC | 313 | 0 | 355 | 170 | 248.4 | 248.4 | 8 | 4 | 150 | -25 | 5 | 28.0126 | 0.4735 | 36.2554 | 0 | 2114.62 | 0.033 | 1 | 36599.91 |  | 0.38571 |  |  | 34.2653 | -118.0189 | RTS-GMLC | RTS-GMLC-gen-thermal-ise
|  | 315_STEAM_1 | Oil_ST | 315 | 0 | 12 | 5 | 60 | 60 | 4 | 2 | 6 | 0 | 2.8 | 120.4604 | 0.2932 | 4.0601 | 0 | 19.93 | 0.02 | 1 | 40160.37 |  | 0.89753 |  |  | 35.266 | -117.3864 | RTS-GMLC | RTS-GMLC-gen-thermal-oil
|  | 315_STEAM_2 | Oil_ST | 315 | 0 | 12 | 5 | 60 | 60 | 4 | 2 | 6 | 0 | 2.8 | 120.4604 | 0.2932 | 4.0601 | 0 | 19.93 | 0.02 | 1 | 39913.88 |  | 0.89753 |  |  | 35.266 | -117.3864 | RTS-GMLC | RTS-GMLC-gen-thermal-oil
|  | 315_STEAM_3 | Oil_ST | 315 | 0 | 12 | 5 | 60 | 60 | 4 | 2 | 6 | 0 | 2.8 | 120.4604 | 0.2932 | 4.0601 | 0 | 19.93 | 0.02 | 1 | 40235.32 |  | 0.89753 |  |  | 35.266 | -117.3864 | RTS-GMLC | RTS-GMLC-gen-thermal-oil
|  | 315_STEAM_4 | Oil_ST | 315 | 0 | 12 | 5 | 60 | 60 | 4 | 2 | 6 | 0 | 2.8 | 120.4604 | 0.2932 | 4.0601 | 0 | 19.93 | 0.02 | 1 | 39982.01 |  | 0.89753 |  |  | 35.266 | -117.3864 | RTS-GMLC | RTS-GMLC-gen-thermal-oil
|  | 315_STEAM_5 | Oil_ST | 315 | 0 | 12 | 5 | 60 | 60 | 4 | 2 | 6 | 0 | 2.8 | 120.4604 | 0.2932 | 4.0601 | 0 | 19.93 | 0.02 | 1 | 40005.26 |  | 0.89753 |  |  | 35.266 | -117.3864 | RTS-GMLC | RTS-GMLC-gen-thermal-oil
|  | 315_CT_6 | Gas_CT | 315 | 0 | 55 | 22 | 222 | 222 | 2 | 2 | 19 | -15 | 2.8 | 33.1113 | 0.4006 | 11.7608 | 0 | 427.14 | 0.031 | 1 | 19149.74 |  | 0.45592 |  |  | 35.266 | -117.3864 | RTS-GMLC | RTS-GMLC-gen-thermal-ise
|  | 315_CT_7 | Gas_CT | 315 | 0 | 55 | 22 | 222 | 222 | 2 | 2 | 19 | -15 | 2.8 | 33.1113 | 0.4006 | 11.7608 | 0 | 427.14 | 0.031 | 1 | 19190.95 |  | 0.45592 |  |  | 35.266 | -117.3864 | RTS-GMLC | RTS-GMLC-gen-thermal-ise
|  | 315_CT_8 | Gas_CT | 315 | 0 | 55 | 22 | 222 | 222 | 2 | 2 | 60 | 0 | 2.8 | 33.1113 | 0.4006 | 11.7608 | 0 | 427.14 | 0.031 | 1 | 19075.18 |  | 0.45592 |  |  | 35.266 | -117.3864 | RTS-GMLC | RTS-GMLC-gen-thermal-ise
|  | 316_STEAM_1 | Coal_ST | 316 | 0 | 155 | 62 | 180 | 180 | 8 | 8 | 80 | -50 | 3 | 23.9528 | 0.3011 | 9.3654 | 0 | 3158.88 | 0.04 | 1 | 60326.61 |  | 1.0793 |  |  | 35.1384 | -117.2516 | RTS-GMLC | RTS-GMLC-gen-thermal-ise
|  | 318_CC_1 | Gas_CC | 318 | 0 | 355 | 170 | 248.4 | 248.4 | 8 | 4 | 150 | -25 | 5 | 29.6809 | 0.4469 | 15.7692 | 0 | 2114.62 | 0.033 | 1 | 36605.04 |  | 0.40869 |  |  | 35.5058 | -116.9766 | RTS-GMLC | RTS-GMLC-gen-thermal-ise
|  | 321_CC_1 | Gas_CC | 321 | 0 | 355 | 170 | 248.4 | 248.4 | 8 | 4 | 150 | -25 | 5 | 27.7992 | 0.4771 | 3.7649 | 0 | 2114.62 | 0.033 | 1 | 36827.95 |  | 0.38278 |  |  | 35.7453 | -117.1154 | RTS-GMLC | RTS-GMLC-gen-thermal-ise
|  | 322_CT_5 | Gas_CT | 322 | 0 | 55 | 22 | 222 | 222 | 2 | 2 | 19 | -15 | 2.8 | 34.3039 | 0.3867 | 20.8858 | 0 | 427.14 | 0.031 | 1 | 19117.73 |  | 0.47234 |  |  | 36.439 | -117.4853 | RTS-GMLC | RTS-GMLC-gen-thermal-ise
|  | 322_CT_6 | Gas_CT | 322 | 0 | 55 | 22 | 222 | 222 | 2 | 2 | 19 | -15 | 2.8 | 34.3039 | 0.3867 | 20.8858 | 0 | 427.14 | 0.031 | 1 | 19190.18 |  | 0.47234 |  |  | 36.439 | -117.4853 | RTS-GMLC | RTS-GMLC-gen-thermal-ise
|  | 323_CC_1 | Gas_CC | 323 | 0 | 355 | 170 | 248.4 | 248.4 | 8 | 4 | 150 | -25 | 5 | 29.1014 | 0.4558 | -5.2535 | 0 | 2114.62 | 0.033 | 1 | 36671.4 |  | 0.40071 |  |  | 34.253 | -117.1132 | RTS-GMLC | RTS-GMLC-gen-thermal-ise
|  | 323_CC_2 | Gas_CC | 323 | 0 | 355 | 170 | 248.4 | 248.4 | 8 | 4 | 150 | -25 | 5 | 29.1014 | 0.4558 | -5.2535 | 0 | 2114.62 | 0.033 | 1 | 36518.88 |  | 0.40071 |  |  | 34.253 | -117.1132 | RTS-GMLC | RTS-GMLC-gen-thermal-ise
|  | 121_NUCLEAR_1 | Nuclear | 121 | 0 | 400 | 396 | 1200 | 1200 | 24 | 48 | 200 | -50 | 5 | 8.0225 | 0.3447 | 11.6061 | 0 | 23147.13 | 0.12 | 1 | 1 |  | 0 |  |  | 33.5271 | -116.0708 | RTS-GMLC | RTS-GMLC-gen-thermal-nuclear
Note on A3: If a line has a value in this column, it is not read in (i.e., does not exist).
Note on B3: Readable name
Note on B4: Value specifier in database
Note on B5: Description
Note on B6: Details on database behavior
Note on B7: Unit or valid values