## ScenarioA
Power - Variable Renewable Energy Sources
| Format: | v0.1.0
Excl. | Database ID | Generator | Technology | Node | ExisUnits | MaxProd | EnableInvest | MaxInvest | InvestCost | OMVarCost | FirmCapCoef | Qmax | Qmin | InertiaConst | Commission Year | Decommission Year | Latitude | Longitude | Data Package | Data Source
excl | id | g | tec | i | ExisUnits | MaxProd | EnableInvest | MaxInvest | InvestCost | OMVarCost | FirmCapCoef | Qmax | Qmin | InertiaConst | YearCom | YearDecom | lat | lon | dataPackage | dataSource
| ID within database | Generator/Unit name | Corresponding technology | Name of node | Number of existing units | Maximum active power output of the unit | Whether the model can invest in the unit (1) or not (0) | Maximum number of units that can be invested in | Annualized investment cost per MW | Operation and maintenance cost of the unit | Firm capacity coefficient of the unit | Maximum reactive power output of the unit | Minimum reactive power output of the unit | Inertia constant H of the unit | Year where it is commissioned (1.1.xxxx) | Year where it is decommissioned (31.12.xxxx) | Latitude | Longitude | Which package this belongs to | Where the data for the entry comes from
| Filled automatically by database | - | - | - | Scenario-dependent | Scenario-dependent | Scenario-dependent | Scenario-dependent | Scenario-dependent | Scenario-dependent | Scenario-dependent | Scenario-dependent | Scenario-dependent | Scenario-dependent | Scenario-dependent | Scenario-dependent | - | - | Scenario-dependent | Scenario-dependent
| [db-key] | [g] | [tec] | [i] | [0-N] | [MW] | [0, 1] | [0-N] | [€/MW/year] | [€/MWh] | [%, 0-1] | [MVAr] | [MVAr] | [s] | [Year] | [Year] | [°] | [°] | [dataPackage] | [dataSource]
|  | Wind | Wind | Node_5.1 | 17 | 100 | 1 | 8 | 72641.8015 | 2 | 0.25 |  |  | 0 | 2010 |  | 47.4913 | 12.8182 | TestPackage1 | TestSource1
|  | Wind2 | Wind | Node_9.1 | 0 | 100 | 1 | 8 | 80000 | 5 | 0.25 |  |  | 2 |  |  | 46.77 | 13.7467 | TestPackage1 | TestSource1
|  | Solar | Solar | Node_8.1 | 1 | 100 | 1 | 8 | 84467.2111 | 0 | 0.025 |  |  | 0 |  |  | 46.77 | 13.7467 | TestPackage1 | TestSource1
|  | Solar2 | Solar | Node_6.1 | 2 | 100 | 1 | 8 | 84967.2111 | 0 | 0.025 |  |  | 0 |  |  | 46.5611 | 14.4796 | TestPackage1 | TestSource1
|  | Solar3 | Solar | Node_1.1 | 16 | 100 | 1 | 8 | 84467.2111 | 0 | 0.025 |  |  | 0 |  |  | 46.77 | 13.7467 | TestPackage1 | TestSource1
|  | Solar4 | Solar | Node_2.1 | 0 | 100 | 1 | 8 | 84967.2111 | 0 | 0.025 |  |  | 0 |  |  | 46.5611 | 14.4796 | TestPackage1 | TestSource1
|  | Solar5 | Solar | Node_3.1 | 6 | 100 | 1 | 8 | 84467.2111 | 0 | 0.025 |  |  | 0 |  |  | 46.77 | 13.7467 | TestPackage1 | TestSource1
|  | Solar6 | Solar | Node_4.1 | 13 | 100 | 1 | 8 | 84967.2111 | 0 | 0.025 |  |  | 0 |  |  | 46.5611 | 14.4796 | TestPackage1 | TestSource1
|  | Wind3 | Wind | Node_6.1 | 78 | 100 | 1 | 8 | 72641.8015 | 2 | 0.25 |  |  | 0 | 2010 |  | 47.4913 | 12.8182 | TestPackage1 | TestSource1
|  | Wind4 | Wind | Node_7.1 | 0 | 100 | 1 | 8 | 80000 | 5 | 0.25 |  |  | 2 |  |  | 46.77 | 13.7467 | TestPackage1 | TestSource1
|  | Wind5 | Wind | Node_8.1 | 0 | 100 | 1 | 8 | 80000 | 5 | 0.25 |  |  | 2 |  |  | 46.77 | 13.7467 | TestPackage1 | TestSource1
Note on A3: If a line has a value in this column, it is not read in (i.e., does not exist).
Note on B3: Readable name
Note on B4: Value specifier in database
Note on B5: Description
Note on B6: Details on database behavior
Note on B7: Unit or valid values