## ScenarioA
Power - Network
| Format: | v0.1.2
Excl. | Database ID | From Node | To Node | Circuit / Name | R | X | Bc | Tap Angle | Tap Ratio | Pmax | Enable Investment | Fixed OM Cost | Investment Cost | Technical Representation | Commission Year | Decommission Year | Data Package | Data Source
excl | id | i | j | c | pRline | pXline | pBcline | pAngle | pRatio | pPmax | pEnableInvest | pFOMCost | pInvestCost | pTecRepr | YearCom | YearDecom | dataPackage | dataSource
| ID within database | From which node | To which node | Name of line (or circuit) | Resistance R of line | Reactance X of line | Branch charging susceptance | Transformer angle shift | Transformer ratio | Maximum active power transfer | Whether object exists (0) or can be invested in (1) | Per anno fixed O&M cost | Equivalent per anno investment cost | Technical representation of line in model | Year where it is commissioned (1.1.xxxx) | Year where it is decommissioned (31.12.xxxx) | Which package this belongs to | Where the data for the entry comes from
| Filled automatically by database | - | - | - | - | - | - | - | - | - | Scenario-dependent | Scenario-dependent | Scenario-dependent | Scenario-dependent | Scenario-dependent | Scenario-dependent | Scenario-dependent | Scenario-dependent
| [db-key] | [i] | [i] | [c] | [p.u.] | [p.u.] | [p.u.] | [°] | [p.u.] | [MW] | [0, 1] | [M€] | [M€] | [SOCP,DC-OPF,TP,SN] | [Year] | [Year] | [dataPackage] | [dataSource]
|  | slack | Export_Node | c1 | 1e-06 | 1e-06 | 0 | 0 | 1 | 50 | 0 |  |  | SOCP
|  | slack | kn319_IN | c1 | 0.0046935 | 0.00047216 | 5.75e-06 | 0 | 1 | 25 | 0 |  |  | SOCP |  |  | Dyler 2.0 1.a. MS_misch | Netz-NÖ
|  | kn001_IN | kn001_PR | c1 | 1e-06 | 1e-06 | 0 | 0 | 1 | 100 | 0 |  |  | TP
|  | kn001_PR | kn001_CO | c1 | 1e-06 | 1e-06 | 0 | 0 | 1 | 100 | 0 |  |  | TP
|  | kn002_IN | kn002_PR | c1 | 1e-06 | 1e-06 | 0 | 0 | 1 | 100 | 0 |  |  | TP
|  | kn002_PR | kn002_CO | c1 | 1e-06 | 1e-06 | 0 | 0 | 1 | 100 | 0 |  |  | TP
|  | kn005_IN | kn005_PR | c1 | 1e-06 | 1e-06 | 0 | 0 | 1 | 100 | 0 |  |  | TP
|  | kn005_PR | kn005_CO | c1 | 1e-06 | 1e-06 | 0 | 0 | 1 | 100 | 0 |  |  | TP
|  | kn006_IN | kn006_PR | c1 | 1e-06 | 1e-06 | 0 | 0 | 1 | 100 | 0 |  |  | TP
|  | kn006_PR | kn006_CO | c1 | 1e-06 | 1e-06 | 0 | 0 | 1 | 100 | 0 |  |  | TP
|  | kn001_IN | kn231_IN | c1 | 0.048858 | 0.028249 | 5.75e-06 | 0 | 1 | 11.6394 | 0 |  |  | SOCP |  |  | Dyler 2.0 1.a. MS_misch | Netz-NÖ
|  | kn231_IN | kn005_IN | c1 | 0.017406 | 0.010064 | 2.05e-06 | 0 | 1 | 11.6394 | 0 |  |  | SOCP |  |  | Dyler 2.0 1.a. MS_misch | Netz-NÖ
|  | kn006_IN | kn233_IN | c1 | 0.017324 | 0.010016 | 2.04e-06 | 0 | 1 | 11.6394 | 0 |  |  | SOCP |  |  | Dyler 2.0 1.a. MS_misch | Netz-NÖ
|  | kn008_IN | kn059_IN | c1 | 0.011294 | 0.00653 | 1.33e-06 | 0 | 1 | 11.6394 | 0 |  |  | SOCP |  |  | Dyler 2.0 1.a. MS_misch | Netz-NÖ
|  | kn235_IN | kn008_IN | c1 | 0.016075 | 0.009294 | 1.89e-06 | 0 | 1 | 11.6394 | 0 |  |  | SOCP |  |  | Dyler 2.0 1.a. MS_misch | Netz-NÖ
X |  | kn010_IN | kn237_IN | c1 | 0.014731 | 0.008518 | 1.73e-06 | 0 | 1 | 11.6394 | 0 |  |  | SOCP |  |  | Dyler 2.0 1.a. MS_misch | Netz-NÖ
|  | kn012_IN | kn255_IN | c1 | 0.004496 | 0.003908 | 1.03e-06 | 0 | 1 | 15.2403 | 0 |  |  | SOCP |  |  | Dyler 2.0 1.a. MS_misch | Netz-NÖ
|  | kn015_IN | kn239_IN | c1 | 0.02004 | 0.008128 | 1.31e-06 | 0 | 1 | 9.1296 | 0 |  |  | SOCP |  |  | Dyler 2.0 1.a. MS_misch | Netz-NÖ
|  | kn020_IN | kn055_IN | c1 | 0.006845 | 0.00595 | 1.56e-06 | 0 | 1 | 15.2403 | 0 |  |  | SOCP |  |  | Dyler 2.0 1.a. MS_misch | Netz-NÖ
|  | kn020_IN | kn109_IN | c1 | 0.007574 | 0.006583 | 1.73e-06 | 0 | 1 | 15.2403 | 0 |  |  | SOCP |  |  | Dyler 2.0 1.a. MS_misch | Netz-NÖ
|  | kn078_IN | kn021_IN | c1 | 0.012082 | 0.006986 | 1.42e-06 | 0 | 1 | 11.6394 | 0 |  |  | SOCP |  |  | Dyler 2.0 1.a. MS_misch | Netz-NÖ
|  | kn024_IN | kn022_IN | c1 | 0.00512 | 0.00296 | 6e-07 | 0 | 1 | 11.6394 | 0 |  |  | SOCP |  |  | Dyler 2.0 1.a. MS_misch | Netz-NÖ
|  | kn024_IN | kn079_IN | c1 | 0.01512 | 0.0108 | 3e-08 | 0 | 1 | 9.2751 | 0 |  |  | SOCP |  |  | Dyler 2.0 1.a. MS_misch | Netz-NÖ
|  | kn178_IN | kn025_IN | c1 | 0.007177 | 0.006239 | 1.64e-06 | 0 | 1 | 15.2403 | 0 |  |  | SOCP |  |  | Dyler 2.0 1.a. MS_misch | Netz-NÖ
|  | kn025_IN | kn250_IN | c1 | 0.013099 | 0.005313 | 8.6e-07 | 0 | 1 | 9.1296 | 0 |  |  | SOCP |  |  | Dyler 2.0 1.a. MS_misch | Netz-NÖ
|  | kn176_IN | kn026_IN | c1 | 0.011416 | 0.0066 | 1.34e-06 | 0 | 1 | 11.6394 | 0 |  |  | SOCP |  |  | Dyler 2.0 1.a. MS_misch | Netz-NÖ
|  | kn031_IN | kn252_IN | c1 | 0.008239 | 0.004764 | 9.7e-07 | 0 | 1 | 11.6394 | 0 |  |  | SOCP |  |  | Dyler 2.0 1.a. MS_misch | Netz-NÖ
|  | kn032_IN | kn247_IN | c1 | 0.0063 | 0.005476 | 1.44e-06 | 0 | 1 | 15.2403 | 0 |  |  | SOCP |  |  | Dyler 2.0 1.a. MS_misch | Netz-NÖ
|  | kn032_IN | kn251_IN | c1 | 0.005102 | 0.004435 | 1.17e-06 | 0 | 1 | 15.2403 | 0 |  |  | SOCP |  |  | Dyler 2.0 1.a. MS_misch | Netz-NÖ
|  | kn068_IN | kn035_IN | c1 | 0.009579 | 0.005539 | 1.13e-06 | 0 | 1 | 11.6394 | 0 |  |  | SOCP |  |  | Dyler 2.0 1.a. MS_misch | Netz-NÖ
|  | kn223_IN | kn036_IN | c1 | 0.014535 | 0.005895 | 9.5e-07 | 0 | 1 | 9.1296 | 0 |  |  | SOCP |  |  | Dyler 2.0 1.a. MS_misch | Netz-NÖ
|  | kn038_IN | kn058_IN | c1 | 0.007197 | 0.004162 | 8.5e-07 | 0 | 1 | 11.6394 | 0 |  |  | SOCP |  |  | Dyler 2.0 1.a. MS_misch | Netz-NÖ
|  | kn120_IN | kn038_IN | c1 | 0.009001 | 0.005205 | 1.06e-06 | 0 | 1 | 11.6394 | 0 |  |  | SOCP |  |  | Dyler 2.0 1.a. MS_misch | Netz-NÖ
|  | kn253_IN | kn044_IN | c1 | 0.007936 | 0.004588 | 9.3e-07 | 0 | 1 | 11.6394 | 0 |  |  | SOCP |  |  | Dyler 2.0 1.a. MS_misch | Netz-NÖ
X |  | kn044_IN | kn268_IN | c1 | 0.005276 | 0.00305 | 6.2e-07 | 0 | 1 | 11.6394 | 0 |  |  | SOCP |  |  | Dyler 2.0 1.a. MS_misch | Netz-NÖ
|  | kn045_IN | kn215_IN | c1 | 0.000124 | 0.000108 | 3e-08 | 0 | 1 | 15.2403 | 0 |  |  | SOCP |  |  | Dyler 2.0 1.a. MS_misch | Netz-NÖ
|  | kn046_IN | kn063_IN | c1 | 0.012033 | 0.00488 | 7.9e-07 | 0 | 1 | 9.1296 | 0 |  |  | SOCP |  |  | Dyler 2.0 1.a. MS_misch | Netz-NÖ
|  | kn081_IN | kn047_IN | c1 | 0.004743 | 0.004122 | 1.08e-06 | 0 | 1 | 15.2403 | 0 |  |  | SOCP |  |  | Dyler 2.0 1.a. MS_misch | Netz-NÖ
|  | kn047_IN | kn257_IN | c1 | 0.004364 | 0.003793 | 1e-06 | 0 | 1 | 15.2403 | 0 |  |  | SOCP |  |  | Dyler 2.0 1.a. MS_misch | Netz-NÖ
|  | kn170_IN | kn049_IN | c1 | 0.004628 | 0.004022 | 1.06e-06 | 0 | 1 | 15.2403 | 0 |  |  | SOCP |  |  | Dyler 2.0 1.a. MS_misch | Netz-NÖ
|  | kn008_IN | kn050_IN | c1 | 0.007215 | 0.004172 | 8.5e-07 | 0 | 1 | 11.6394 | 0 |  |  | SOCP |  |  | Dyler 2.0 1.a. MS_misch | Netz-NÖ
|  | kn050_IN | kn296_IN | c1 | 0.000135 | 0.000117 | 3e-08 | 0 | 1 | 15.2403 | 0 |  |  | SOCP |  |  | Dyler 2.0 1.a. MS_misch | Netz-NÖ
|  | kn054_IN | kn256_IN | c1 | 0.007127 | 0.004121 | 8.4e-07 | 0 | 1 | 11.6394 | 0 |  |  | SOCP |  |  | Dyler 2.0 1.a. MS_misch | Netz-NÖ
|  | kn284_IN | kn054_IN | c1 | 0.000362 | 0.000209 | 4e-08 | 0 | 1 | 11.6394 | 0 |  |  | SOCP |  |  | Dyler 2.0 1.a. MS_misch | Netz-NÖ
|  | kn055_IN | kn253_IN | c1 | 0.004266 | 0.003709 | 9.8e-07 | 0 | 1 | 15.2403 | 0 |  |  | SOCP |  |  | Dyler 2.0 1.a. MS_misch | Netz-NÖ
|  | kn005_IN | kn057_IN | c1 | 0.003773 | 0.003279 | 8.6e-07 | 0 | 1 | 15.2403 | 0 |  |  | SOCP |  |  | Dyler 2.0 1.a. MS_misch | Netz-NÖ
|  | kn057_IN | kn118_IN | c1 | 0.006743 | 0.003899 | 7.9e-07 | 0 | 1 | 11.6394 | 0 |  |  | SOCP |  |  | Dyler 2.0 1.a. MS_misch | Netz-NÖ
|  | kn057_IN | kn119_IN | c1 | 0.006107 | 0.003531 | 7.2e-07 | 0 | 1 | 11.6394 | 0 |  |  | SOCP |  |  | Dyler 2.0 1.a. MS_misch | Netz-NÖ
|  | kn060_IN | kn015_IN | c1 | 0.006519 | 0.00377 | 7.7e-07 | 0 | 1 | 11.6394 | 0 |  |  | SOCP |  |  | Dyler 2.0 1.a. MS_misch | Netz-NÖ
|  | kn063_IN | kn262_IN | c1 | 0.00976 | 0.003959 | 6.4e-07 | 0 | 1 | 9.1296 | 0 |  |  | SOCP |  |  | Dyler 2.0 1.a. MS_misch | Netz-NÖ
|  | kn064_IN | kn263_IN | c1 | 0.006363 | 0.003679 | 7.5e-07 | 0 | 1 | 11.6394 | 0 |  |  | SOCP |  |  | Dyler 2.0 1.a. MS_misch | Netz-NÖ
|  | kn064_IN | kn268_IN | c1 | 0.001702 | 0.00148 | 3.9e-07 | 0 | 1 | 15.2403 | 0 |  |  | SOCP |  |  | Dyler 2.0 1.a. MS_misch | Netz-NÖ
|  | kn065_IN | kn064_IN | c1 | 0.003771 | 0.003278 | 8.6e-07 | 0 | 1 | 15.2403 | 0 |  |  | SOCP |  |  | Dyler 2.0 1.a. MS_misch | Netz-NÖ
|  | kn293_IN | kn065_IN | c1 | 0.000372 | 0.000215 | 4e-08 | 0 | 1 | 11.6394 | 0 |  |  | SOCP |  |  | Dyler 2.0 1.a. MS_misch | Netz-NÖ
|  | kn022_IN | kn066_IN | c1 | 0.005998 | 0.003468 | 7.1e-07 | 0 | 1 | 11.6394 | 0 |  |  | SOCP |  |  | Dyler 2.0 1.a. MS_misch | Netz-NÖ
|  | kn066_IN | kn264_IN | c1 | 0.005833 | 0.003373 | 6.9e-07 | 0 | 1 | 11.6394 | 0 |  |  | SOCP |  |  | Dyler 2.0 1.a. MS_misch | Netz-NÖ
|  | kn068_IN | kn070_IN | c1 | 0.000477 | 0.000276 | 6e-08 | 0 | 1 | 11.6394 | 0 |  |  | SOCP |  |  | Dyler 2.0 1.a. MS_misch | Netz-NÖ
|  | kn230_IN | kn068_IN | c1 | 0.005989 | 0.003463 | 7e-07 | 0 | 1 | 11.6394 | 0 |  |  | SOCP |  |  | Dyler 2.0 1.a. MS_misch | Netz-NÖ
|  | kn070_IN | kn265_IN | c1 | 0.005727 | 0.003311 | 6.7e-07 | 0 | 1 | 11.6394 | 0 |  |  | SOCP |  |  | Dyler 2.0 1.a. MS_misch | Netz-NÖ
|  | kn179_IN | kn073_IN | c1 | 0.005575 | 0.003224 | 6.6e-07 | 0 | 1 | 11.6394 | 0 |  |  | SOCP |  |  | Dyler 2.0 1.a. MS_misch | Netz-NÖ
|  | kn075_IN | kn100_IN | c1 | 0.003433 | 0.002984 | 7.8e-07 | 0 | 1 | 15.2403 | 0 |  |  | SOCP |  |  | Dyler 2.0 1.a. MS_misch | Netz-NÖ
|  | kn079_IN | kn267_IN | c1 | 0.005317 | 0.003075 | 6.3e-07 | 0 | 1 | 11.6394 | 0 |  |  | SOCP |  |  | Dyler 2.0 1.a. MS_misch | Netz-NÖ
|  | kn265_IN | kn080_IN | c1 | 0.003264 | 0.002837 | 7.5e-07 | 0 | 1 | 15.2403 | 0 |  |  | SOCP |  |  | Dyler 2.0 1.a. MS_misch | Netz-NÖ
|  | kn044_IN | kn081_IN | c1 | 0.005206 | 0.00301 | 6.1e-07 | 0 | 1 | 11.6394 | 0 |  |  | SOCP |  |  | Dyler 2.0 1.a. MS_misch | Netz-NÖ
|  | kn082_IN | kn235_IN | c1 | 0.001018 | 0.000885 | 2.3e-07 | 0 | 1 | 15.2403 | 0 |  |  | SOCP |  |  | Dyler 2.0 1.a. MS_misch | Netz-NÖ
|  | kn270_IN | kn083_IN | c1 | 0.007921 | 0.003213 | 5.2e-07 | 0 | 1 | 9.1296 | 0 |  |  | SOCP |  |  | Dyler 2.0 1.a. MS_misch | Netz-NÖ
|  | kn083_IN | kn291_IN | c1 | 0.00329 | 0.001334 | 2.2e-07 | 0 | 1 | 9.1296 | 0 |  |  | SOCP |  |  | Dyler 2.0 1.a. MS_misch | Netz-NÖ
|  | kn086_IN | kn299_IN | c1 | 0.008045 | 0.031698 | 7e-08 | 0 | 1 | 6.5472 | 0 |  |  | SOCP |  |  | Dyler 2.0 1.a. MS_misch | Netz-NÖ
|  | kn102_IN | kn010_IN | c1 | 0.002459 | 0.002138 | 5.6e-07 | 0 | 1 | 15.2403 | 0 |  |  | SOCP |  |  | Dyler 2.0 1.a. MS_misch | Netz-NÖ
|  | kn233_IN | kn102_IN | c1 | 0.000331 | 0.000288 | 8e-08 | 0 | 1 | 15.2403 | 0 |  |  | SOCP |  |  | Dyler 2.0 1.a. MS_misch | Netz-NÖ
|  | kn102_IN | kn275_IN | c1 | 0.002404 | 0.00209 | 5.5e-07 | 0 | 1 | 15.2403 | 0 |  |  | SOCP |  |  | Dyler 2.0 1.a. MS_misch | Netz-NÖ
|  | kn257_IN | kn105_IN | c1 | 0.003944 | 0.002281 | 4.6e-07 | 0 | 1 | 11.6394 | 0 |  |  | SOCP |  |  | Dyler 2.0 1.a. MS_misch | Netz-NÖ
|  | kn112_IN | kn218_IN | c1 | 0.005429 | 0.002202 | 3.5e-07 | 0 | 1 | 9.1296 | 0 |  |  | SOCP |  |  | Dyler 2.0 1.a. MS_misch | Netz-NÖ
|  | kn312_IN | kn112_IN | c1 | 0.006205 | 0.004432 | 1e-08 | 0 | 1 | 9.2751 | 0 |  |  | SOCP |  |  | Dyler 2.0 1.a. MS_misch | Netz-NÖ
|  | kn282_IN | kn113_IN | c1 | 0.002164 | 0.001882 | 4.9e-07 | 0 | 1 | 15.2403 | 0 |  |  | SOCP |  |  | Dyler 2.0 1.a. MS_misch | Netz-NÖ
|  | kn038_IN | kn117_IN | c1 | 0.005028 | 0.002039 | 3.3e-07 | 0 | 1 | 9.1296 | 0 |  |  | SOCP |  |  | Dyler 2.0 1.a. MS_misch | Netz-NÖ
|  | kn118_IN | kn284_IN | c1 | 0.002007 | 0.001745 | 4.6e-07 | 0 | 1 | 15.2403 | 0 |  |  | SOCP |  |  | Dyler 2.0 1.a. MS_misch | Netz-NÖ
|  | kn119_IN | kn285_IN | c1 | 0.003167 | 0.001831 | 3.7e-07 | 0 | 1 | 11.6394 | 0 |  |  | SOCP |  |  | Dyler 2.0 1.a. MS_misch | Netz-NÖ
|  | kn286_IN | kn122_IN | c1 | 0.003067 | 0.001773 | 3.6e-07 | 0 | 1 | 11.6394 | 0 |  |  | SOCP |  |  | Dyler 2.0 1.a. MS_misch | Netz-NÖ
|  | kn126_IN | kn089_IN | c1 | 0.001236 | 0.000715 | 1.5e-07 | 0 | 1 | 11.6394 | 0 |  |  | SOCP |  |  | Dyler 2.0 1.a. MS_misch | Netz-NÖ
|  | kn133_IN | kn045_IN | c1 | 0.001608 | 0.001398 | 3.7e-07 | 0 | 1 | 15.2403 | 0 |  |  | SOCP |  |  | Dyler 2.0 1.a. MS_misch | Netz-NÖ
|  | kn225_IN | kn135_IN | c1 | 0.001004 | 0.00058 | 1.2e-07 | 0 | 1 | 11.6394 | 0 |  |  | SOCP |  |  | Dyler 2.0 1.a. MS_misch | Netz-NÖ
|  | kn135_IN | kn289_IN | c1 | 0.002598 | 0.001502 | 3.1e-07 | 0 | 1 | 11.6394 | 0 |  |  | SOCP |  |  | Dyler 2.0 1.a. MS_misch | Netz-NÖ
|  | kn172_IN | kn138_IN | c1 | 0.002369 | 0.00137 | 2.8e-07 | 0 | 1 | 11.6394 | 0 |  |  | SOCP |  |  | Dyler 2.0 1.a. MS_misch | Netz-NÖ
|  | kn035_IN | kn153_IN | c1 | 0.001721 | 0.000995 | 2e-07 | 0 | 1 | 11.6394 | 0 |  |  | SOCP |  |  | Dyler 2.0 1.a. MS_misch | Netz-NÖ
|  | kn089_IN | kn155_IN | c1 | 0.001007 | 0.000876 | 2.3e-07 | 0 | 1 | 15.2403 | 0 |  |  | SOCP |  |  | Dyler 2.0 1.a. MS_misch | Netz-NÖ
|  | kn035_IN | kn156_IN | c1 | 0.001433 | 0.000829 | 1.7e-07 | 0 | 1 | 11.6394 | 0 |  |  | SOCP |  |  | Dyler 2.0 1.a. MS_misch | Netz-NÖ
|  | kn164_IN | kn293_IN | c1 | 0.000967 | 0.000559 | 1.1e-07 | 0 | 1 | 11.6394 | 0 |  |  | SOCP |  |  | Dyler 2.0 1.a. MS_misch | Netz-NÖ
|  | kn298_IN | kn164_IN | c1 | 0.014269 | 0.014037 | 4e-08 | 0 | 1 | 12.3668 | 0 |  |  | SOCP |  |  | Dyler 2.0 1.a. MS_misch | Netz-NÖ
|  | kn166_IN | kn288_IN | c1 | 0.000553 | 0.000481 | 1.3e-07 | 0 | 1 | 15.2403 | 0 |  |  | SOCP |  |  | Dyler 2.0 1.a. MS_misch | Netz-NÖ
|  | kn018_IN | kn172_IN | c1 | 0.000501 | 0.000436 | 1.1e-07 | 0 | 1 | 15.2403 | 0 |  |  | SOCP |  |  | Dyler 2.0 1.a. MS_misch | Netz-NÖ
|  | kn267_IN | kn173_IN | c1 | 0.000437 | 0.00038 | 1e-07 | 0 | 1 | 15.2403 | 0 |  |  | SOCP |  |  | Dyler 2.0 1.a. MS_misch | Netz-NÖ
|  | kn247_IN | kn174_IN | c1 | 0.001015 | 0.000412 | 7e-08 | 0 | 1 | 9.1296 | 0 |  |  | SOCP |  |  | Dyler 2.0 1.a. MS_misch | Netz-NÖ
|  | kn173_IN | kn176_IN | c1 | 0.000399 | 0.000347 | 9e-08 | 0 | 1 | 15.2403 | 0 |  |  | SOCP |  |  | Dyler 2.0 1.a. MS_misch | Netz-NÖ
|  | kn177_IN | kn046_IN | c1 | 0.000463 | 0.000268 | 5e-08 | 0 | 1 | 11.6394 | 0 |  |  | SOCP |  |  | Dyler 2.0 1.a. MS_misch | Netz-NÖ
|  | kn058_IN | kn177_IN | c1 | 0.000116 | 0.000101 | 3e-08 | 0 | 1 | 15.2403 | 0 |  |  | SOCP |  |  | Dyler 2.0 1.a. MS_misch | Netz-NÖ
|  | kn073_IN | kn178_IN | c1 | 0.000234 | 0.000203 | 5e-08 | 0 | 1 | 15.2403 | 0 |  |  | SOCP |  |  | Dyler 2.0 1.a. MS_misch | Netz-NÖ
|  | kn296_IN | kn179_IN | c1 | 0.000143 | 0.000125 | 3e-08 | 0 | 1 | 15.2403 | 0 |  |  | SOCP |  |  | Dyler 2.0 1.a. MS_misch | Netz-NÖ
|  | kn297_IN | kn180_IN | c1 | 0.000182 | 0.000105 | 2e-08 | 0 | 1 | 11.6394 | 0 |  |  | SOCP |  |  | Dyler 2.0 1.a. MS_misch | Netz-NÖ
|  | kn012_IN | kn190_IN | c1 | 0.015696 | 0.011211 | 3e-08 | 0 | 1 | 9.2751 | 0 |  |  | SOCP |  |  | Dyler 2.0 1.a. MS_misch | Netz-NÖ
|  | kn190_IN | kn298_IN | c1 | 0.036003 | 0.03542 | 1e-07 | 0 | 1 | 12.3668 | 0 |  |  | SOCP |  |  | Dyler 2.0 1.a. MS_misch | Netz-NÖ
|  | kn299_IN | kn192_IN | c1 | 0.043748 | 0.031249 | 8e-08 | 0 | 1 | 9.2751 | 0 |  |  | SOCP |  |  | Dyler 2.0 1.a. MS_misch | Netz-NÖ
|  | kn256_IN | kn193_IN | c1 | 0.005116 | 0.003654 | 1e-08 | 0 | 1 | 9.2751 | 0 |  |  | SOCP |  |  | Dyler 2.0 1.a. MS_misch | Netz-NÖ
|  | kn193_IN | kn300_IN | c1 | 0.037417 | 0.026726 | 7e-08 | 0 | 1 | 9.2751 | 0 |  |  | SOCP |  |  | Dyler 2.0 1.a. MS_misch | Netz-NÖ
|  | kn193_IN | kn307_IN | c1 | 0.013061 | 0.009329 | 2e-08 | 0 | 1 | 9.2751 | 0 |  |  | SOCP |  |  | Dyler 2.0 1.a. MS_misch | Netz-NÖ
|  | kn216_IN | kn194_IN | c1 | 0.006675 | 0.026618 | 6e-08 | 0 | 1 | 6.1834 | 0 |  |  | SOCP |  |  | Dyler 2.0 1.a. MS_misch | Netz-NÖ
|  | kn145_IN | kn197_IN | c1 | 0.030641 | 0.021886 | 6e-08 | 0 | 1 | 9.2751 | 0 |  |  | SOCP |  |  | Dyler 2.0 1.a. MS_misch | Netz-NÖ
|  | kn197_IN | kn282_IN | c1 | 0.014247 | 0.010176 | 3e-08 | 0 | 1 | 9.2751 | 0 |  |  | SOCP |  |  | Dyler 2.0 1.a. MS_misch | Netz-NÖ
|  | kn197_IN | kn313_IN | c1 | 0.015499 | 0.0046 | 1e-08 | 0 | 1 | 5.0922 | 0 |  |  | SOCP |  |  | Dyler 2.0 1.a. MS_misch | Netz-NÖ
|  | kn303_IN | kn200_IN | c1 | 0.025181 | 0.017986 | 5e-08 | 0 | 1 | 9.2751 | 0 |  |  | SOCP |  |  | Dyler 2.0 1.a. MS_misch | Netz-NÖ
|  | kn214_IN | kn201_IN | c1 | 0.043544 | 0.017364 | 4e-08 | 0 | 1 | 6.1834 | 0 |  |  | SOCP |  |  | Dyler 2.0 1.a. MS_misch | Netz-NÖ
|  | kn209_IN | kn203_IN | c1 | 0.021132 | 0.015094 | 4e-08 | 0 | 1 | 9.2751 | 0 |  |  | SOCP |  |  | Dyler 2.0 1.a. MS_misch | Netz-NÖ
|  | kn282_IN | kn204_IN | c1 | 0.020759 | 0.014828 | 4e-08 | 0 | 1 | 9.2751 | 0 |  |  | SOCP |  |  | Dyler 2.0 1.a. MS_misch | Netz-NÖ
|  | kn304_IN | kn205_IN | c1 | 0.019492 | 0.013923 | 4e-08 | 0 | 1 | 9.8207 | 0 |  |  | SOCP |  |  | Dyler 2.0 1.a. MS_misch | Netz-NÖ
|  | kn302_IN | kn207_IN | c1 | 0.017711 | 0.012651 | 3e-08 | 0 | 1 | 9.2751 | 0 |  |  | SOCP |  |  | Dyler 2.0 1.a. MS_misch | Netz-NÖ
|  | kn207_IN | kn312_IN | c1 | 0.002536 | 0.001812 | 1e-08 | 0 | 1 | 9.2751 | 0 |  |  | SOCP |  |  | Dyler 2.0 1.a. MS_misch | Netz-NÖ
|  | kn207_IN | kn315_IN | c1 | 0.002505 | 0.001789 | 1e-08 | 0 | 1 | 9.2751 | 0 |  |  | SOCP |  |  | Dyler 2.0 1.a. MS_misch | Netz-NÖ
|  | kn263_IN | kn208_IN | c1 | 0.015769 | 0.011264 | 3e-08 | 0 | 1 | 9.2751 | 0 |  |  | SOCP |  |  | Dyler 2.0 1.a. MS_misch | Netz-NÖ
|  | kn208_IN | kn297_IN | c1 | 0.016197 | 0.011569 | 3e-08 | 0 | 1 | 9.2751 | 0 |  |  | SOCP |  |  | Dyler 2.0 1.a. MS_misch | Netz-NÖ
|  | kn208_IN | kn318_IN | c1 | 0.000961 | 0.000687 | 1e-08 | 0 | 1 | 9.2751 | 0 |  |  | SOCP |  |  | Dyler 2.0 1.a. MS_misch | Netz-NÖ
|  | kn209_IN | kn306_IN | c1 | 0.014696 | 0.010497 | 3e-08 | 0 | 1 | 9.2751 | 0 |  |  | SOCP |  |  | Dyler 2.0 1.a. MS_misch | Netz-NÖ
|  | kn174_IN | kn210_IN | c1 | 0.01462 | 0.010443 | 3e-08 | 0 | 1 | 9.2751 | 0 |  |  | SOCP |  |  | Dyler 2.0 1.a. MS_misch | Netz-NÖ
|  | kn210_IN | kn311_IN | c1 | 0.009948 | 0.007106 | 2e-08 | 0 | 1 | 9.2751 | 0 |  |  | SOCP |  |  | Dyler 2.0 1.a. MS_misch | Netz-NÖ
|  | kn212_IN | kn286_IN | c1 | 0.012158 | 0.008684 | 2e-08 | 0 | 1 | 9.8207 | 0 |  |  | SOCP |  |  | Dyler 2.0 1.a. MS_misch | Netz-NÖ
|  | kn212_IN | kn317_IN | c1 | 0.001125 | 0.000803 | 1e-08 | 0 | 1 | 9.8207 | 0 |  |  | SOCP |  |  | Dyler 2.0 1.a. MS_misch | Netz-NÖ
|  | kn214_IN | kn295_IN | c1 | 0.011812 | 0.008437 | 2e-08 | 0 | 1 | 9.2751 | 0 |  |  | SOCP |  |  | Dyler 2.0 1.a. MS_misch | Netz-NÖ
|  | kn215_IN | kn209_IN | c1 | 0.011622 | 0.008302 | 2e-08 | 0 | 1 | 9.2751 | 0 |  |  | SOCP |  |  | Dyler 2.0 1.a. MS_misch | Netz-NÖ
|  | kn252_IN | kn216_IN | c1 | 0.011495 | 0.008211 | 2e-08 | 0 | 1 | 9.2751 | 0 |  |  | SOCP |  |  | Dyler 2.0 1.a. MS_misch | Netz-NÖ
|  | kn218_IN | kn310_IN | c1 | 0.010006 | 0.007147 | 2e-08 | 0 | 1 | 9.2751 | 0 |  |  | SOCP |  |  | Dyler 2.0 1.a. MS_misch | Netz-NÖ
|  | kn303_IN | kn219_IN | c1 | 0.017957 | 0.007161 | 2e-08 | 0 | 1 | 6.1834 | 0 |  |  | SOCP |  |  | Dyler 2.0 1.a. MS_misch | Netz-NÖ
|  | kn220_IN | kn189_IN | c1 | 0.01068 | 0.00581 | 1e-08 | 0 | 1 | 7.6383 | 0 |  |  | SOCP |  |  | Dyler 2.0 1.a. MS_misch | Netz-NÖ
|  | kn221_IN | kn220_IN | c1 | 0.010522 | 0.005724 | 1e-08 | 0 | 1 | 7.6383 | 0 |  |  | SOCP |  |  | Dyler 2.0 1.a. MS_misch | Netz-NÖ
|  | kn229_IN | kn222_IN | c1 | 0.005369 | 0.003835 | 1e-08 | 0 | 1 | 9.2751 | 0 |  |  | SOCP |  |  | Dyler 2.0 1.a. MS_misch | Netz-NÖ
|  | kn204_IN | kn224_IN | c1 | 0.008396 | 0.003348 | 1e-08 | 0 | 1 | 6.1834 | 0 |  |  | SOCP |  |  | Dyler 2.0 1.a. MS_misch | Netz-NÖ
|  | kn302_IN | kn226_IN | c1 | 0.00318 | 0.002272 | 1e-08 | 0 | 1 | 9.2751 | 0 |  |  | SOCP |  |  | Dyler 2.0 1.a. MS_misch | Netz-NÖ
|  | kn220_IN | kn227_IN | c1 | 0.004698 | 0.001874 | 1e-08 | 0 | 1 | 6.1834 | 0 |  |  | SOCP |  |  | Dyler 2.0 1.a. MS_misch | Netz-NÖ
|  | kn298_IN | kn228_IN | c1 | 0.004494 | 0.001792 | 1e-08 | 0 | 1 | 6.1834 | 0 |  |  | SOCP |  |  | Dyler 2.0 1.a. MS_misch | Netz-NÖ
|  | kn204_IN | kn230_IN | c1 | 0.001023 | 0.000731 | 1e-08 | 0 | 1 | 9.2751 | 0 |  |  | SOCP |  |  | Dyler 2.0 1.a. MS_misch | Netz-NÖ
|  | kn319_IN | kn002_IN | c1 | 0.021628 | 0.018799 | 4.94e-06 | 0 | 1 | 15.2403 | 0 |  |  | SOCP |  |  | Dyler 2.0 1.a. MS_misch | Netz-NÖ
|  | kn001_IN | kn232_IN | c1 | 0.02163 | 0.018801 | 1.2375e-06 | 0 | 1 | 15.2403 | 0 |  |  | SOCP |  |  | Dyler 2.0 1.a. MS_misch | Netz-NÖ
|  | kn105_IN | kn170_IN | c1 | 0.008991 | 0.007816 | 9.9512e-09 | 0 | 1 | 15.2403 | 0 |  |  | SOCP |  |  | Dyler 2.0 1.a. MS_misch | Netz-NÖ
|  | kn051_IN | kn094_IN | c1 | 0.017922 | 0.010362 | 3.9687e-07 | 0 | 1 | 11.6394 | 0 |  |  | SOCP |  |  | Dyler 2.0 1.a. MS_misch | Netz-NÖ
|  | kn119_IN | kn242_IN | c1 | 0.013272 | 0.007673 | 2.0308e-07 | 0 | 1 | 11.6394 | 0 |  |  | SOCP |  |  | Dyler 2.0 1.a. MS_misch | Netz-NÖ
|  | kn245_IN | kn028_IN | c1 | 0.013421 | 0.011666 | 7.6684e-07 | 0 | 1 | 15.2403 | 0 |  |  | SOCP |  |  | Dyler 2.0 1.a. MS_misch | Netz-NÖ
|  | kn153_IN | kn051_IN | c1 | 0.010328 | 0.008978 | 5.7958e-07 | 0 | 1 | 15.2403 | 0 |  |  | SOCP |  |  | Dyler 2.0 1.a. MS_misch | Netz-NÖ
|  | kn295_IN | kn273_IN | c1 | 0.005339 | 0.003087 | 6.2222e-08 | 0 | 1 | 11.6394 | 0 |  |  | SOCP |  |  | Dyler 2.0 1.a. MS_misch | Netz-NÖ
|  | kn275_IN | kn274_IN | c1 | 0.009353 | 0.005408 | 2.7491e-07 | 0 | 1 | 11.6394 | 0 |  |  | SOCP |  |  | Dyler 2.0 1.a. MS_misch | Netz-NÖ
|  | kn057_IN | kn277_IN | c1 | 0.009667 | 0.005588 | 1.115e-07 | 0 | 1 | 11.6394 | 0 |  |  | SOCP |  |  | Dyler 2.0 1.a. MS_misch | Netz-NÖ
|  | kn288_IN | kn088_IN | c1 | 0.007762 | 0.004488 | 2.1163e-07 | 0 | 1 | 11.6394 | 0 |  |  | SOCP |  |  | Dyler 2.0 1.a. MS_misch | Netz-NÖ
|  | kn231_IN | kn148_IN | c1 | 0.009152 | 0.005292 | 9.9421e-08 | 0 | 1 | 11.6394 | 0 |  |  | SOCP |  |  | Dyler 2.0 1.a. MS_misch | Netz-NÖ
|  | kn258_IN | kn020_IN | c1 | 0.008229 | 0.007154 | 1.667e-07 | 0 | 1 | 15.2403 | 0 |  |  | SOCP |  |  | Dyler 2.0 1.a. MS_misch | Netz-NÖ
|  | kn059_IN | kn039_IN | c1 | 0.015865 | 0.006435 | 1.5529e-07 | 0 | 1 | 9.1296 | 0 |  |  | SOCP |  |  | Dyler 2.0 1.a. MS_misch | Netz-NÖ
|  | kn277_IN | kn060_IN | c1 | 0.00939 | 0.00543 | 9.5593e-08 | 0 | 1 | 11.6394 | 0 |  |  | SOCP |  |  | Dyler 2.0 1.a. MS_misch | Netz-NÖ
|  | kn182_IN | kn126_IN | c1 | 0.006336 | 0.00257 | 8.878e-08 | 0 | 1 | 9.1296 | 0 |  |  | SOCP |  |  | Dyler 2.0 1.a. MS_misch | Netz-NÖ
|  | kn202_IN | kn223_IN | c1 | 0.049571 | 0.035409 | 8.8889e-09 | 0 | 1 | 9.2751 | 0 |  |  | SOCP |  |  | Dyler 2.0 1.a. MS_misch | Netz-NÖ
|  | kn012_IN | kn258_IN | c1 | 0.062005 | 0.044288 | 2.7273e-08 | 0 | 1 | 9.2751 | 0 |  |  | SOCP |  |  | Dyler 2.0 1.a. MS_misch | Netz-NÖ
|  | kn285_IN | kn302_IN | c1 | 0.031175 | 0.022269 | 8.3333e-09 | 0 | 1 | 9.2751 | 0 |  |  | SOCP |  |  | Dyler 2.0 1.a. MS_misch | Netz-NÖ
|  | kn291_IN | kn202_IN | c1 | 0.049117 | 0.035084 | 2.2222e-08 | 0 | 1 | 9.2751 | 0 |  |  | SOCP |  |  | Dyler 2.0 1.a. MS_misch | Netz-NÖ
|  | kn070_IN | kn303_IN | c1 | 0.042698 | 0.017026 | 7.5e-09 | 0 | 1 | 6.1834 | 0 |  |  | SOCP |  |  | Dyler 2.0 1.a. MS_misch | Netz-NÖ
|  | kn229_IN | kn221_IN | c1 | 0.014027 | 0.010019 | 6.6667e-09 | 0 | 1 | 9.2751 | 0 |  |  | SOCP |  |  | Dyler 2.0 1.a. MS_misch | Netz-NÖ
|  | kn300_IN | kn270_IN | c1 | 0.014128 | 0.010092 | 6.6667e-09 | 0 | 1 | 9.2751 | 0 |  |  | SOCP |  |  | Dyler 2.0 1.a. MS_misch | Netz-NÖ
|  | kn049_IN | kn304_IN | c1 | 0.019367 | 0.013833 | 1e-08 | 0 | 1 | 9.2751 | 0 |  |  | SOCP |  |  | Dyler 2.0 1.a. MS_misch | Netz-NÖ
|  | kn045_IN | kn001_IN | c1 | 0.032711 | 0.028433 | 4.2681e-07 | 0 | 1 | 15.2403 | 0 |  |  | SOCP |  |  | Dyler 2.0 1.a. MS_misch | Netz-NÖ
|  | kn014_IN | kn188_IN | c1 | 0.00939 | 0.008162 | 6.6458e-09 | 0 | 1 | 15.2403 | 0 |  |  | SOCP |  |  | Dyler 2.0 1.a. MS_misch | Netz-NÖ
|  | kn014_IN | kn018_IN | c1 | 0.015791 | 0.013726 | 9.0133e-07 | 0 | 1 | 15.2403 | 0 |  |  | SOCP |  |  | Dyler 2.0 1.a. MS_misch | Netz-NÖ
|  | kn022_IN | kn120_IN | c1 | 0.014958 | 0.008648 | 2.9266e-07 | 0 | 1 | 11.6394 | 0 |  |  | SOCP |  |  | Dyler 2.0 1.a. MS_misch | Netz-NÖ
|  | kn021_IN | kn024_IN | c1 | 0.016424 | 0.009496 | 1.1866e-07 | 0 | 1 | 11.6394 | 0 |  |  | SOCP |  |  | Dyler 2.0 1.a. MS_misch | Netz-NÖ
|  | kn028_IN | kn014_IN | c1 | 0.010217 | 0.008881 | 5.1554e-07 | 0 | 1 | 15.2403 | 0 |  |  | SOCP |  |  | Dyler 2.0 1.a. MS_misch | Netz-NÖ
|  | kn170_IN | kn029_IN | c1 | 0.007114 | 0.006186 | 9.1743e-09 | 0 | 1 | 15.2403 | 0 |  |  | SOCP |  |  | Dyler 2.0 1.a. MS_misch | Netz-NÖ
|  | kn031_IN | kn032_IN | c1 | 0.012296 | 0.010688 | 7.01e-07 | 0 | 1 | 15.2403 | 0 |  |  | SOCP |  |  | Dyler 2.0 1.a. MS_misch | Netz-NÖ
|  | kn068_IN | kn033_IN | c1 | 0.014585 | 0.008433 | 1.2264e-07 | 0 | 1 | 11.6394 | 0 |  |  | SOCP |  |  | Dyler 2.0 1.a. MS_misch | Netz-NÖ
|  | kn102_IN | kn048_IN | c1 | 0.01145 | 0.00662 | 9.6763e-09 | 0 | 1 | 11.6394 | 0 |  |  | SOCP |  |  | Dyler 2.0 1.a. MS_misch | Netz-NÖ
|  | kn058_IN | kn075_IN | c1 | 0.009284 | 0.005368 | 2.1743e-07 | 0 | 1 | 11.6394 | 0 |  |  | SOCP |  |  | Dyler 2.0 1.a. MS_misch | Netz-NÖ
|  | kn059_IN | kn006_IN | c1 | 0.012194 | 0.00705 | 3.575e-07 | 0 | 1 | 11.6394 | 0 |  |  | SOCP |  |  | Dyler 2.0 1.a. MS_misch | Netz-NÖ
|  | kn183_IN | kn062_IN | c1 | 0.010024 | 0.004066 | 9.8485e-09 | 0 | 1 | 9.1296 | 0 |  |  | SOCP |  |  | Dyler 2.0 1.a. MS_misch | Netz-NÖ
|  | kn170_IN | kn078_IN | c1 | 0.005653 | 0.004913 | 7.3497e-08 | 0 | 1 | 15.2403 | 0 |  |  | SOCP |  |  | Dyler 2.0 1.a. MS_misch | Netz-NÖ
|  | kn089_IN | kn082_IN | c1 | 0.006141 | 0.005339 | 3.4936e-07 | 0 | 1 | 15.2403 | 0 |  |  | SOCP |  |  | Dyler 2.0 1.a. MS_misch | Netz-NÖ
|  | kn100_IN | kn183_IN | c1 | 0.01454 | 0.005898 | 9.5874e-09 | 0 | 1 | 9.1296 | 0 |  |  | SOCP |  |  | Dyler 2.0 1.a. MS_misch | Netz-NÖ
|  | kn155_IN | kn086_IN | c1 | 0.013528 | 0.007822 | 7.9545e-08 | 0 | 1 | 11.6394 | 0 |  |  | SOCP |  |  | Dyler 2.0 1.a. MS_misch | Netz-NÖ
|  | kn051_IN | kn031_IN | c1 | 0.007133 | 0.006199 | 1.7261e-07 | 0 | 1 | 15.2403 | 0 |  |  | SOCP |  |  | Dyler 2.0 1.a. MS_misch | Netz-NÖ
|  | kn109_IN | kn145_IN | c1 | 0.00357 | 0.003103 | 1.8617e-07 | 0 | 1 | 15.2403 | 0 |  |  | SOCP |  |  | Dyler 2.0 1.a. MS_misch | Netz-NÖ
|  | kn122_IN | kn097_IN | c1 | 0.010217 | 0.005907 | 1.2354e-07 | 0 | 1 | 11.6394 | 0 |  |  | SOCP |  |  | Dyler 2.0 1.a. MS_misch | Netz-NÖ
|  | kn036_IN | kn237_IN | c1 | 0.013242 | 0.005371 | 1.8201e-08 | 0 | 1 | 9.1296 | 0 |  |  | SOCP |  |  | Dyler 2.0 1.a. MS_misch | Netz-NÖ
|  | kn002_IN | kn012_IN | c1 | 0.040736 | 0.03541 | 3.4689e-09 | 0 | 1 | 15.1676 | 0 |  |  | SOCP |  |  | Dyler 2.0 1.a. MS_misch | Netz-NÖ
|  | kn047_IN | kn041_IN | c1 | 0.010993 | 0.006357 | 6.6221e-08 | 0 | 1 | 11.6394 | 0 |  |  | SOCP |  |  | Dyler 2.0 1.a. MS_misch | Netz-NÖ
|  | kn226_IN | kn195_IN | c1 | 0.037913 | 0.027081 | 8.75e-09 | 0 | 1 | 9.2751 | 0 |  |  | SOCP |  |  | Dyler 2.0 1.a. MS_misch | Netz-NÖ
|  | kn012_IN | kn229_IN | c1 | 0.019536 | 0.013954 | 7.5e-09 | 0 | 1 | 9.2751 | 0 |  |  | SOCP |  |  | Dyler 2.0 1.a. MS_misch | Netz-NÖ
|  | kn205_IN | kn133_IN | c1 | 0.013503 | 0.009646 | 6.6667e-09 | 0 | 1 | 9.2751 | 0 |  |  | SOCP |  |  | Dyler 2.0 1.a. MS_misch | Netz-NÖ
|  | kn210_IN | kn214_IN | c1 | 0.014075 | 0.010054 | 6.6667e-09 | 0 | 1 | 9.2751 | 0 |  |  | SOCP |  |  | Dyler 2.0 1.a. MS_misch | Netz-NÖ
|  | kn138_IN | kn225_IN | c1 | 0.006477 | 0.004626 | 5e-09 | 0 | 1 | 9.2751 | 0 |  |  | SOCP |  |  | Dyler 2.0 1.a. MS_misch | Netz-NÖ
|  | kn205_IN | kn212_IN | c1 | 0.003052 | 0.00218 | 5e-09 | 0 | 1 | 9.8207 | 0 |  |  | SOCP |  |  | Dyler 2.0 1.a. MS_misch | Netz-NÖ
|  | kn117_IN | kn166_IN | c1 | 0.000543 | 0.000472 | 1.2e-07 | 0 | 1 | 15.2403 | 0 |  |  | SOCP |  |  | Dyler 2.0 1.a. MS_misch | Netz-NÖ
|  | kn183_IN | kn182_IN | c1 | 0.008593 | 0.003484 | 9.3129e-09 | 0 | 1 | 9.1296 | 0 |  |  | SOCP |  |  | Dyler 2.0 1.a. MS_misch | Netz-NÖ
|  | kn189_IN | kn245_IN | c1 | 0.007715 | 0.006706 | 3.3494e-07 | 0 | 1 | 15.2403 | 0 |  |  | SOCP |  |  | Dyler 2.0 1.a. MS_misch | Netz-NÖ
|  | kn008_IN | kn008_PR | c1 | 1e-06 | 1e-06 | 0 | 0 | 1 | 100 | 0 |  |  | TP
|  | kn008_PR | kn008_CO | c1 | 1e-06 | 1e-06 | 0 | 0 | 1 | 100 | 0 |  |  | TP
|  | kn010_IN | kn010_PR | c1 | 1e-06 | 1e-06 | 0 | 0 | 1 | 100 | 0 |  |  | TP
|  | kn010_PR | kn010_CO | c1 | 1e-06 | 1e-06 | 0 | 0 | 1 | 100 | 0 |  |  | TP
|  | kn012_IN | kn012_PR | c1 | 1e-06 | 1e-06 | 0 | 0 | 1 | 100 | 0 |  |  | TP
|  | kn012_PR | kn012_CO | c1 | 1e-06 | 1e-06 | 0 | 0 | 1 | 100 | 0 |  |  | TP
|  | kn014_IN | kn014_PR | c1 | 1e-06 | 1e-06 | 0 | 0 | 1 | 100 | 0 |  |  | TP
|  | kn014_PR | kn014_CO | c1 | 1e-06 | 1e-06 | 0 | 0 | 1 | 100 | 0 |  |  | TP
|  | kn015_IN | kn015_PR | c1 | 1e-06 | 1e-06 | 0 | 0 | 1 | 100 | 0 |  |  | TP
|  | kn015_PR | kn015_CO | c1 | 1e-06 | 1e-06 | 0 | 0 | 1 | 100 | 0 |  |  | TP
|  | kn018_IN | kn018_PR | c1 | 1e-06 | 1e-06 | 0 | 0 | 1 | 100 | 0 |  |  | TP
|  | kn018_PR | kn018_CO | c1 | 1e-06 | 1e-06 | 0 | 0 | 1 | 100 | 0 |  |  | TP
|  | kn020_IN | kn020_PR | c1 | 1e-06 | 1e-06 | 0 | 0 | 1 | 100 | 0 |  |  | TP
|  | kn020_PR | kn020_CO | c1 | 1e-06 | 1e-06 | 0 | 0 | 1 | 100 | 0 |  |  | TP
|  | kn021_IN | kn021_PR | c1 | 1e-06 | 1e-06 | 0 | 0 | 1 | 100 | 0 |  |  | TP
|  | kn021_PR | kn021_CO | c1 | 1e-06 | 1e-06 | 0 | 0 | 1 | 100 | 0 |  |  | TP
|  | kn022_IN | kn022_PR | c1 | 1e-06 | 1e-06 | 0 | 0 | 1 | 100 | 0 |  |  | TP
|  | kn022_PR | kn022_CO | c1 | 1e-06 | 1e-06 | 0 | 0 | 1 | 100 | 0 |  |  | TP
|  | kn024_IN | kn024_PR | c1 | 1e-06 | 1e-06 | 0 | 0 | 1 | 100 | 0 |  |  | TP
|  | kn024_PR | kn024_CO | c1 | 1e-06 | 1e-06 | 0 | 0 | 1 | 100 | 0 |  |  | TP
|  | kn025_IN | kn025_PR | c1 | 1e-06 | 1e-06 | 0 | 0 | 1 | 100 | 0 |  |  | TP
|  | kn025_PR | kn025_CO | c1 | 1e-06 | 1e-06 | 0 | 0 | 1 | 100 | 0 |  |  | TP
|  | kn026_IN | kn026_PR | c1 | 1e-06 | 1e-06 | 0 | 0 | 1 | 100 | 0 |  |  | TP
|  | kn026_PR | kn026_CO | c1 | 1e-06 | 1e-06 | 0 | 0 | 1 | 100 | 0 |  |  | TP
|  | kn028_IN | kn028_PR | c1 | 1e-06 | 1e-06 | 0 | 0 | 1 | 100 | 0 |  |  | TP
|  | kn028_PR | kn028_CO | c1 | 1e-06 | 1e-06 | 0 | 0 | 1 | 100 | 0 |  |  | TP
|  | kn029_IN | kn029_PR | c1 | 1e-06 | 1e-06 | 0 | 0 | 1 | 100 | 0 |  |  | TP
|  | kn029_PR | kn029_CO | c1 | 1e-06 | 1e-06 | 0 | 0 | 1 | 100 | 0 |  |  | TP
|  | kn031_IN | kn031_PR | c1 | 1e-06 | 1e-06 | 0 | 0 | 1 | 100 | 0 |  |  | TP
|  | kn031_PR | kn031_CO | c1 | 1e-06 | 1e-06 | 0 | 0 | 1 | 100 | 0 |  |  | TP
|  | kn032_IN | kn032_PR | c1 | 1e-06 | 1e-06 | 0 | 0 | 1 | 100 | 0 |  |  | TP
|  | kn032_PR | kn032_CO | c1 | 1e-06 | 1e-06 | 0 | 0 | 1 | 100 | 0 |  |  | TP
|  | kn033_IN | kn033_PR | c1 | 1e-06 | 1e-06 | 0 | 0 | 1 | 100 | 0 |  |  | TP
|  | kn033_PR | kn033_CO | c1 | 1e-06 | 1e-06 | 0 | 0 | 1 | 100 | 0 |  |  | TP
|  | kn035_IN | kn035_PR | c1 | 1e-06 | 1e-06 | 0 | 0 | 1 | 100 | 0 |  |  | TP
|  | kn035_PR | kn035_CO | c1 | 1e-06 | 1e-06 | 0 | 0 | 1 | 100 | 0 |  |  | TP
|  | kn036_IN | kn036_PR | c1 | 1e-06 | 1e-06 | 0 | 0 | 1 | 100 | 0 |  |  | TP
|  | kn036_PR | kn036_CO | c1 | 1e-06 | 1e-06 | 0 | 0 | 1 | 100 | 0 |  |  | TP
|  | kn038_IN | kn038_PR | c1 | 1e-06 | 1e-06 | 0 | 0 | 1 | 100 | 0 |  |  | TP
|  | kn038_PR | kn038_CO | c1 | 1e-06 | 1e-06 | 0 | 0 | 1 | 100 | 0 |  |  | TP
|  | kn039_IN | kn039_PR | c1 | 1e-06 | 1e-06 | 0 | 0 | 1 | 100 | 0 |  |  | TP
|  | kn039_PR | kn039_CO | c1 | 1e-06 | 1e-06 | 0 | 0 | 1 | 100 | 0 |  |  | TP
|  | kn041_IN | kn041_PR | c1 | 1e-06 | 1e-06 | 0 | 0 | 1 | 100 | 0 |  |  | TP
|  | kn041_PR | kn041_CO | c1 | 1e-06 | 1e-06 | 0 | 0 | 1 | 100 | 0 |  |  | TP
|  | kn044_IN | kn044_PR | c1 | 1e-06 | 1e-06 | 0 | 0 | 1 | 100 | 0 |  |  | TP
|  | kn044_PR | kn044_CO | c1 | 1e-06 | 1e-06 | 0 | 0 | 1 | 100 | 0 |  |  | TP
|  | kn045_IN | kn045_PR | c1 | 1e-06 | 1e-06 | 0 | 0 | 1 | 100 | 0 |  |  | TP
|  | kn045_PR | kn045_CO | c1 | 1e-06 | 1e-06 | 0 | 0 | 1 | 100 | 0 |  |  | TP
|  | kn046_IN | kn046_PR | c1 | 1e-06 | 1e-06 | 0 | 0 | 1 | 100 | 0 |  |  | TP
|  | kn046_PR | kn046_CO | c1 | 1e-06 | 1e-06 | 0 | 0 | 1 | 100 | 0 |  |  | TP
|  | kn047_IN | kn047_PR | c1 | 1e-06 | 1e-06 | 0 | 0 | 1 | 100 | 0 |  |  | TP
|  | kn047_PR | kn047_CO | c1 | 1e-06 | 1e-06 | 0 | 0 | 1 | 100 | 0 |  |  | TP
|  | kn048_IN | kn048_PR | c1 | 1e-06 | 1e-06 | 0 | 0 | 1 | 100 | 0 |  |  | TP
|  | kn048_PR | kn048_CO | c1 | 1e-06 | 1e-06 | 0 | 0 | 1 | 100 | 0 |  |  | TP
|  | kn049_IN | kn049_PR | c1 | 1e-06 | 1e-06 | 0 | 0 | 1 | 100 | 0 |  |  | TP
|  | kn049_PR | kn049_CO | c1 | 1e-06 | 1e-06 | 0 | 0 | 1 | 100 | 0 |  |  | TP
|  | kn050_IN | kn050_PR | c1 | 1e-06 | 1e-06 | 0 | 0 | 1 | 100 | 0 |  |  | TP
|  | kn050_PR | kn050_CO | c1 | 1e-06 | 1e-06 | 0 | 0 | 1 | 100 | 0 |  |  | TP
|  | kn051_IN | kn051_PR | c1 | 1e-06 | 1e-06 | 0 | 0 | 1 | 100 | 0 |  |  | TP
|  | kn051_PR | kn051_CO | c1 | 1e-06 | 1e-06 | 0 | 0 | 1 | 100 | 0 |  |  | TP
|  | kn054_IN | kn054_PR | c1 | 1e-06 | 1e-06 | 0 | 0 | 1 | 100 | 0 |  |  | TP
|  | kn054_PR | kn054_CO | c1 | 1e-06 | 1e-06 | 0 | 0 | 1 | 100 | 0 |  |  | TP
|  | kn055_IN | kn055_PR | c1 | 1e-06 | 1e-06 | 0 | 0 | 1 | 100 | 0 |  |  | TP
|  | kn055_PR | kn055_CO | c1 | 1e-06 | 1e-06 | 0 | 0 | 1 | 100 | 0 |  |  | TP
|  | kn057_IN | kn057_PR | c1 | 1e-06 | 1e-06 | 0 | 0 | 1 | 100 | 0 |  |  | TP
|  | kn057_PR | kn057_CO | c1 | 1e-06 | 1e-06 | 0 | 0 | 1 | 100 | 0 |  |  | TP
|  | kn058_IN | kn058_PR | c1 | 1e-06 | 1e-06 | 0 | 0 | 1 | 100 | 0 |  |  | TP
|  | kn058_PR | kn058_CO | c1 | 1e-06 | 1e-06 | 0 | 0 | 1 | 100 | 0 |  |  | TP
|  | kn059_IN | kn059_PR | c1 | 1e-06 | 1e-06 | 0 | 0 | 1 | 100 | 0 |  |  | TP
|  | kn059_PR | kn059_CO | c1 | 1e-06 | 1e-06 | 0 | 0 | 1 | 100 | 0 |  |  | TP
|  | kn060_IN | kn060_PR | c1 | 1e-06 | 1e-06 | 0 | 0 | 1 | 100 | 0 |  |  | TP
|  | kn060_PR | kn060_CO | c1 | 1e-06 | 1e-06 | 0 | 0 | 1 | 100 | 0 |  |  | TP
|  | kn062_IN | kn062_PR | c1 | 1e-06 | 1e-06 | 0 | 0 | 1 | 100 | 0 |  |  | TP
|  | kn062_PR | kn062_CO | c1 | 1e-06 | 1e-06 | 0 | 0 | 1 | 100 | 0 |  |  | TP
|  | kn063_IN | kn063_PR | c1 | 1e-06 | 1e-06 | 0 | 0 | 1 | 100 | 0 |  |  | TP
|  | kn063_PR | kn063_CO | c1 | 1e-06 | 1e-06 | 0 | 0 | 1 | 100 | 0 |  |  | TP
|  | kn064_IN | kn064_PR | c1 | 1e-06 | 1e-06 | 0 | 0 | 1 | 100 | 0 |  |  | TP
|  | kn064_PR | kn064_CO | c1 | 1e-06 | 1e-06 | 0 | 0 | 1 | 100 | 0 |  |  | TP
|  | kn065_IN | kn065_PR | c1 | 1e-06 | 1e-06 | 0 | 0 | 1 | 100 | 0 |  |  | TP
|  | kn065_PR | kn065_CO | c1 | 1e-06 | 1e-06 | 0 | 0 | 1 | 100 | 0 |  |  | TP
|  | kn066_IN | kn066_PR | c1 | 1e-06 | 1e-06 | 0 | 0 | 1 | 100 | 0 |  |  | TP
|  | kn066_PR | kn066_CO | c1 | 1e-06 | 1e-06 | 0 | 0 | 1 | 100 | 0 |  |  | TP
|  | kn068_IN | kn068_PR | c1 | 1e-06 | 1e-06 | 0 | 0 | 1 | 100 | 0 |  |  | TP
|  | kn068_PR | kn068_CO | c1 | 1e-06 | 1e-06 | 0 | 0 | 1 | 100 | 0 |  |  | TP
|  | kn070_IN | kn070_PR | c1 | 1e-06 | 1e-06 | 0 | 0 | 1 | 100 | 0 |  |  | TP
|  | kn070_PR | kn070_CO | c1 | 1e-06 | 1e-06 | 0 | 0 | 1 | 100 | 0 |  |  | TP
|  | kn073_IN | kn073_PR | c1 | 1e-06 | 1e-06 | 0 | 0 | 1 | 100 | 0 |  |  | TP
|  | kn073_PR | kn073_CO | c1 | 1e-06 | 1e-06 | 0 | 0 | 1 | 100 | 0 |  |  | TP
|  | kn075_IN | kn075_PR | c1 | 1e-06 | 1e-06 | 0 | 0 | 1 | 100 | 0 |  |  | TP
|  | kn075_PR | kn075_CO | c1 | 1e-06 | 1e-06 | 0 | 0 | 1 | 100 | 0 |  |  | TP
|  | kn078_IN | kn078_PR | c1 | 1e-06 | 1e-06 | 0 | 0 | 1 | 100 | 0 |  |  | TP
|  | kn078_PR | kn078_CO | c1 | 1e-06 | 1e-06 | 0 | 0 | 1 | 100 | 0 |  |  | TP
|  | kn079_IN | kn079_PR | c1 | 1e-06 | 1e-06 | 0 | 0 | 1 | 100 | 0 |  |  | TP
|  | kn079_PR | kn079_CO | c1 | 1e-06 | 1e-06 | 0 | 0 | 1 | 100 | 0 |  |  | TP
|  | kn080_IN | kn080_PR | c1 | 1e-06 | 1e-06 | 0 | 0 | 1 | 100 | 0 |  |  | TP
|  | kn080_PR | kn080_CO | c1 | 1e-06 | 1e-06 | 0 | 0 | 1 | 100 | 0 |  |  | TP
|  | kn081_IN | kn081_PR | c1 | 1e-06 | 1e-06 | 0 | 0 | 1 | 100 | 0 |  |  | TP
|  | kn081_PR | kn081_CO | c1 | 1e-06 | 1e-06 | 0 | 0 | 1 | 100 | 0 |  |  | TP
|  | kn082_IN | kn082_PR | c1 | 1e-06 | 1e-06 | 0 | 0 | 1 | 100 | 0 |  |  | TP
|  | kn082_PR | kn082_CO | c1 | 1e-06 | 1e-06 | 0 | 0 | 1 | 100 | 0 |  |  | TP
|  | kn083_IN | kn083_PR | c1 | 1e-06 | 1e-06 | 0 | 0 | 1 | 100 | 0 |  |  | TP
|  | kn083_PR | kn083_CO | c1 | 1e-06 | 1e-06 | 0 | 0 | 1 | 100 | 0 |  |  | TP
|  | kn086_IN | kn086_PR | c1 | 1e-06 | 1e-06 | 0 | 0 | 1 | 100 | 0 |  |  | TP
|  | kn086_PR | kn086_CO | c1 | 1e-06 | 1e-06 | 0 | 0 | 1 | 100 | 0 |  |  | TP
|  | kn088_IN | kn088_PR | c1 | 1e-06 | 1e-06 | 0 | 0 | 1 | 100 | 0 |  |  | TP
|  | kn088_PR | kn088_CO | c1 | 1e-06 | 1e-06 | 0 | 0 | 1 | 100 | 0 |  |  | TP
|  | kn089_IN | kn089_PR | c1 | 1e-06 | 1e-06 | 0 | 0 | 1 | 100 | 0 |  |  | TP
|  | kn089_PR | kn089_CO | c1 | 1e-06 | 1e-06 | 0 | 0 | 1 | 100 | 0 |  |  | TP
|  | kn094_IN | kn094_PR | c1 | 1e-06 | 1e-06 | 0 | 0 | 1 | 100 | 0 |  |  | TP
|  | kn094_PR | kn094_CO | c1 | 1e-06 | 1e-06 | 0 | 0 | 1 | 100 | 0 |  |  | TP
|  | kn097_IN | kn097_PR | c1 | 1e-06 | 1e-06 | 0 | 0 | 1 | 100 | 0 |  |  | TP
|  | kn097_PR | kn097_CO | c1 | 1e-06 | 1e-06 | 0 | 0 | 1 | 100 | 0 |  |  | TP
|  | kn100_IN | kn100_PR | c1 | 1e-06 | 1e-06 | 0 | 0 | 1 | 100 | 0 |  |  | TP
|  | kn100_PR | kn100_CO | c1 | 1e-06 | 1e-06 | 0 | 0 | 1 | 100 | 0 |  |  | TP
|  | kn102_IN | kn102_PR | c1 | 1e-06 | 1e-06 | 0 | 0 | 1 | 100 | 0 |  |  | TP
|  | kn102_PR | kn102_CO | c1 | 1e-06 | 1e-06 | 0 | 0 | 1 | 100 | 0 |  |  | TP
|  | kn105_IN | kn105_PR | c1 | 1e-06 | 1e-06 | 0 | 0 | 1 | 100 | 0 |  |  | TP
|  | kn105_PR | kn105_CO | c1 | 1e-06 | 1e-06 | 0 | 0 | 1 | 100 | 0 |  |  | TP
|  | kn109_IN | kn109_PR | c1 | 1e-06 | 1e-06 | 0 | 0 | 1 | 100 | 0 |  |  | TP
|  | kn109_PR | kn109_CO | c1 | 1e-06 | 1e-06 | 0 | 0 | 1 | 100 | 0 |  |  | TP
|  | kn112_IN | kn112_PR | c1 | 1e-06 | 1e-06 | 0 | 0 | 1 | 100 | 0 |  |  | TP
|  | kn112_PR | kn112_CO | c1 | 1e-06 | 1e-06 | 0 | 0 | 1 | 100 | 0 |  |  | TP
|  | kn113_IN | kn113_PR | c1 | 1e-06 | 1e-06 | 0 | 0 | 1 | 100 | 0 |  |  | TP
|  | kn113_PR | kn113_CO | c1 | 1e-06 | 1e-06 | 0 | 0 | 1 | 100 | 0 |  |  | TP
|  | kn117_IN | kn117_PR | c1 | 1e-06 | 1e-06 | 0 | 0 | 1 | 100 | 0 |  |  | TP
|  | kn117_PR | kn117_CO | c1 | 1e-06 | 1e-06 | 0 | 0 | 1 | 100 | 0 |  |  | TP
|  | kn118_IN | kn118_PR | c1 | 1e-06 | 1e-06 | 0 | 0 | 1 | 100 | 0 |  |  | TP
|  | kn118_PR | kn118_CO | c1 | 1e-06 | 1e-06 | 0 | 0 | 1 | 100 | 0 |  |  | TP
|  | kn119_IN | kn119_PR | c1 | 1e-06 | 1e-06 | 0 | 0 | 1 | 100 | 0 |  |  | TP
|  | kn119_PR | kn119_CO | c1 | 1e-06 | 1e-06 | 0 | 0 | 1 | 100 | 0 |  |  | TP
|  | kn120_IN | kn120_PR | c1 | 1e-06 | 1e-06 | 0 | 0 | 1 | 100 | 0 |  |  | TP
|  | kn120_PR | kn120_CO | c1 | 1e-06 | 1e-06 | 0 | 0 | 1 | 100 | 0 |  |  | TP
|  | kn122_IN | kn122_PR | c1 | 1e-06 | 1e-06 | 0 | 0 | 1 | 100 | 0 |  |  | TP
|  | kn122_PR | kn122_CO | c1 | 1e-06 | 1e-06 | 0 | 0 | 1 | 100 | 0 |  |  | TP
|  | kn126_IN | kn126_PR | c1 | 1e-06 | 1e-06 | 0 | 0 | 1 | 100 | 0 |  |  | TP
|  | kn126_PR | kn126_CO | c1 | 1e-06 | 1e-06 | 0 | 0 | 1 | 100 | 0 |  |  | TP
|  | kn133_IN | kn133_PR | c1 | 1e-06 | 1e-06 | 0 | 0 | 1 | 100 | 0 |  |  | TP
|  | kn133_PR | kn133_CO | c1 | 1e-06 | 1e-06 | 0 | 0 | 1 | 100 | 0 |  |  | TP
|  | kn135_IN | kn135_PR | c1 | 1e-06 | 1e-06 | 0 | 0 | 1 | 100 | 0 |  |  | TP
|  | kn135_PR | kn135_CO | c1 | 1e-06 | 1e-06 | 0 | 0 | 1 | 100 | 0 |  |  | TP
|  | kn138_IN | kn138_PR | c1 | 1e-06 | 1e-06 | 0 | 0 | 1 | 100 | 0 |  |  | TP
|  | kn138_PR | kn138_CO | c1 | 1e-06 | 1e-06 | 0 | 0 | 1 | 100 | 0 |  |  | TP
|  | kn145_IN | kn145_PR | c1 | 1e-06 | 1e-06 | 0 | 0 | 1 | 100 | 0 |  |  | TP
|  | kn145_PR | kn145_CO | c1 | 1e-06 | 1e-06 | 0 | 0 | 1 | 100 | 0 |  |  | TP
|  | kn148_IN | kn148_PR | c1 | 1e-06 | 1e-06 | 0 | 0 | 1 | 100 | 0 |  |  | TP
|  | kn148_PR | kn148_CO | c1 | 1e-06 | 1e-06 | 0 | 0 | 1 | 100 | 0 |  |  | TP
|  | kn153_IN | kn153_PR | c1 | 1e-06 | 1e-06 | 0 | 0 | 1 | 100 | 0 |  |  | TP
|  | kn153_PR | kn153_CO | c1 | 1e-06 | 1e-06 | 0 | 0 | 1 | 100 | 0 |  |  | TP
|  | kn155_IN | kn155_PR | c1 | 1e-06 | 1e-06 | 0 | 0 | 1 | 100 | 0 |  |  | TP
|  | kn155_PR | kn155_CO | c1 | 1e-06 | 1e-06 | 0 | 0 | 1 | 100 | 0 |  |  | TP
|  | kn156_IN | kn156_PR | c1 | 1e-06 | 1e-06 | 0 | 0 | 1 | 100 | 0 |  |  | TP
|  | kn156_PR | kn156_CO | c1 | 1e-06 | 1e-06 | 0 | 0 | 1 | 100 | 0 |  |  | TP
|  | kn164_IN | kn164_PR | c1 | 1e-06 | 1e-06 | 0 | 0 | 1 | 100 | 0 |  |  | TP
|  | kn164_PR | kn164_CO | c1 | 1e-06 | 1e-06 | 0 | 0 | 1 | 100 | 0 |  |  | TP
|  | kn166_IN | kn166_PR | c1 | 1e-06 | 1e-06 | 0 | 0 | 1 | 100 | 0 |  |  | TP
|  | kn166_PR | kn166_CO | c1 | 1e-06 | 1e-06 | 0 | 0 | 1 | 100 | 0 |  |  | TP
|  | kn170_IN | kn170_PR | c1 | 1e-06 | 1e-06 | 0 | 0 | 1 | 100 | 0 |  |  | TP
|  | kn170_PR | kn170_CO | c1 | 1e-06 | 1e-06 | 0 | 0 | 1 | 100 | 0 |  |  | TP
|  | kn172_IN | kn172_PR | c1 | 1e-06 | 1e-06 | 0 | 0 | 1 | 100 | 0 |  |  | TP
|  | kn172_PR | kn172_CO | c1 | 1e-06 | 1e-06 | 0 | 0 | 1 | 100 | 0 |  |  | TP
|  | kn173_IN | kn173_PR | c1 | 1e-06 | 1e-06 | 0 | 0 | 1 | 100 | 0 |  |  | TP
|  | kn173_PR | kn173_CO | c1 | 1e-06 | 1e-06 | 0 | 0 | 1 | 100 | 0 |  |  | TP
|  | kn174_IN | kn174_PR | c1 | 1e-06 | 1e-06 | 0 | 0 | 1 | 100 | 0 |  |  | TP
|  | kn174_PR | kn174_CO | c1 | 1e-06 | 1e-06 | 0 | 0 | 1 | 100 | 0 |  |  | TP
|  | kn176_IN | kn176_PR | c1 | 1e-06 | 1e-06 | 0 | 0 | 1 | 100 | 0 |  |  | TP
|  | kn176_PR | kn176_CO | c1 | 1e-06 | 1e-06 | 0 | 0 | 1 | 100 | 0 |  |  | TP
|  | kn177_IN | kn177_PR | c1 | 1e-06 | 1e-06 | 0 | 0 | 1 | 100 | 0 |  |  | TP
|  | kn177_PR | kn177_CO | c1 | 1e-06 | 1e-06 | 0 | 0 | 1 | 100 | 0 |  |  | TP
|  | kn178_IN | kn178_PR | c1 | 1e-06 | 1e-06 | 0 | 0 | 1 | 100 | 0 |  |  | TP
|  | kn178_PR | kn178_CO | c1 | 1e-06 | 1e-06 | 0 | 0 | 1 | 100 | 0 |  |  | TP
|  | kn179_IN | kn179_PR | c1 | 1e-06 | 1e-06 | 0 | 0 | 1 | 100 | 0 |  |  | TP
|  | kn179_PR | kn179_CO | c1 | 1e-06 | 1e-06 | 0 | 0 | 1 | 100 | 0 |  |  | TP
|  | kn180_IN | kn180_PR | c1 | 1e-06 | 1e-06 | 0 | 0 | 1 | 100 | 0 |  |  | TP
|  | kn180_PR | kn180_CO | c1 | 1e-06 | 1e-06 | 0 | 0 | 1 | 100 | 0 |  |  | TP
|  | kn182_IN | kn182_PR | c1 | 1e-06 | 1e-06 | 0 | 0 | 1 | 100 | 0 |  |  | TP
|  | kn182_PR | kn182_CO | c1 | 1e-06 | 1e-06 | 0 | 0 | 1 | 100 | 0 |  |  | TP
|  | kn183_IN | kn183_PR | c1 | 1e-06 | 1e-06 | 0 | 0 | 1 | 100 | 0 |  |  | TP
|  | kn183_PR | kn183_CO | c1 | 1e-06 | 1e-06 | 0 | 0 | 1 | 100 | 0 |  |  | TP
|  | kn188_IN | kn188_PR | c1 | 1e-06 | 1e-06 | 0 | 0 | 1 | 100 | 0 |  |  | TP
|  | kn188_PR | kn188_CO | c1 | 1e-06 | 1e-06 | 0 | 0 | 1 | 100 | 0 |  |  | TP
|  | kn189_IN | kn189_PR | c1 | 1e-06 | 1e-06 | 0 | 0 | 1 | 100 | 0 |  |  | TP
|  | kn189_PR | kn189_CO | c1 | 1e-06 | 1e-06 | 0 | 0 | 1 | 100 | 0 |  |  | TP
|  | kn190_IN | kn190_PR | c1 | 1e-06 | 1e-06 | 0 | 0 | 1 | 100 | 0 |  |  | TP
|  | kn190_PR | kn190_CO | c1 | 1e-06 | 1e-06 | 0 | 0 | 1 | 100 | 0 |  |  | TP
|  | kn192_IN | kn192_PR | c1 | 1e-06 | 1e-06 | 0 | 0 | 1 | 100 | 0 |  |  | TP
|  | kn192_PR | kn192_CO | c1 | 1e-06 | 1e-06 | 0 | 0 | 1 | 100 | 0 |  |  | TP
|  | kn193_IN | kn193_PR | c1 | 1e-06 | 1e-06 | 0 | 0 | 1 | 100 | 0 |  |  | TP
|  | kn193_PR | kn193_CO | c1 | 1e-06 | 1e-06 | 0 | 0 | 1 | 100 | 0 |  |  | TP
|  | kn194_IN | kn194_PR | c1 | 1e-06 | 1e-06 | 0 | 0 | 1 | 100 | 0 |  |  | TP
|  | kn194_PR | kn194_CO | c1 | 1e-06 | 1e-06 | 0 | 0 | 1 | 100 | 0 |  |  | TP
|  | kn195_IN | kn195_PR | c1 | 1e-06 | 1e-06 | 0 | 0 | 1 | 100 | 0 |  |  | TP
|  | kn195_PR | kn195_CO | c1 | 1e-06 | 1e-06 | 0 | 0 | 1 | 100 | 0 |  |  | TP
|  | kn197_IN | kn197_PR | c1 | 1e-06 | 1e-06 | 0 | 0 | 1 | 100 | 0 |  |  | TP
|  | kn197_PR | kn197_CO | c1 | 1e-06 | 1e-06 | 0 | 0 | 1 | 100 | 0 |  |  | TP
|  | kn200_IN | kn200_PR | c1 | 1e-06 | 1e-06 | 0 | 0 | 1 | 100 | 0 |  |  | TP
|  | kn200_PR | kn200_CO | c1 | 1e-06 | 1e-06 | 0 | 0 | 1 | 100 | 0 |  |  | TP
|  | kn201_IN | kn201_PR | c1 | 1e-06 | 1e-06 | 0 | 0 | 1 | 100 | 0 |  |  | TP
|  | kn201_PR | kn201_CO | c1 | 1e-06 | 1e-06 | 0 | 0 | 1 | 100 | 0 |  |  | TP
|  | kn202_IN | kn202_PR | c1 | 1e-06 | 1e-06 | 0 | 0 | 1 | 100 | 0 |  |  | TP
|  | kn202_PR | kn202_CO | c1 | 1e-06 | 1e-06 | 0 | 0 | 1 | 100 | 0 |  |  | TP
|  | kn203_IN | kn203_PR | c1 | 1e-06 | 1e-06 | 0 | 0 | 1 | 100 | 0 |  |  | TP
|  | kn203_PR | kn203_CO | c1 | 1e-06 | 1e-06 | 0 | 0 | 1 | 100 | 0 |  |  | TP
|  | kn204_IN | kn204_PR | c1 | 1e-06 | 1e-06 | 0 | 0 | 1 | 100 | 0 |  |  | TP
|  | kn204_PR | kn204_CO | c1 | 1e-06 | 1e-06 | 0 | 0 | 1 | 100 | 0 |  |  | TP
|  | kn205_IN | kn205_PR | c1 | 1e-06 | 1e-06 | 0 | 0 | 1 | 100 | 0 |  |  | TP
|  | kn205_PR | kn205_CO | c1 | 1e-06 | 1e-06 | 0 | 0 | 1 | 100 | 0 |  |  | TP
|  | kn207_IN | kn207_PR | c1 | 1e-06 | 1e-06 | 0 | 0 | 1 | 100 | 0 |  |  | TP
|  | kn207_PR | kn207_CO | c1 | 1e-06 | 1e-06 | 0 | 0 | 1 | 100 | 0 |  |  | TP
|  | kn208_IN | kn208_PR | c1 | 1e-06 | 1e-06 | 0 | 0 | 1 | 100 | 0 |  |  | TP
|  | kn208_PR | kn208_CO | c1 | 1e-06 | 1e-06 | 0 | 0 | 1 | 100 | 0 |  |  | TP
|  | kn209_IN | kn209_PR | c1 | 1e-06 | 1e-06 | 0 | 0 | 1 | 100 | 0 |  |  | TP
|  | kn209_PR | kn209_CO | c1 | 1e-06 | 1e-06 | 0 | 0 | 1 | 100 | 0 |  |  | TP
|  | kn210_IN | kn210_PR | c1 | 1e-06 | 1e-06 | 0 | 0 | 1 | 100 | 0 |  |  | TP
|  | kn210_PR | kn210_CO | c1 | 1e-06 | 1e-06 | 0 | 0 | 1 | 100 | 0 |  |  | TP
|  | kn212_IN | kn212_PR | c1 | 1e-06 | 1e-06 | 0 | 0 | 1 | 100 | 0 |  |  | TP
|  | kn212_PR | kn212_CO | c1 | 1e-06 | 1e-06 | 0 | 0 | 1 | 100 | 0 |  |  | TP
|  | kn214_IN | kn214_PR | c1 | 1e-06 | 1e-06 | 0 | 0 | 1 | 100 | 0 |  |  | TP
|  | kn214_PR | kn214_CO | c1 | 1e-06 | 1e-06 | 0 | 0 | 1 | 100 | 0 |  |  | TP
|  | kn215_IN | kn215_PR | c1 | 1e-06 | 1e-06 | 0 | 0 | 1 | 100 | 0 |  |  | TP
|  | kn215_PR | kn215_CO | c1 | 1e-06 | 1e-06 | 0 | 0 | 1 | 100 | 0 |  |  | TP
|  | kn216_IN | kn216_PR | c1 | 1e-06 | 1e-06 | 0 | 0 | 1 | 100 | 0 |  |  | TP
|  | kn216_PR | kn216_CO | c1 | 1e-06 | 1e-06 | 0 | 0 | 1 | 100 | 0 |  |  | TP
|  | kn218_IN | kn218_PR | c1 | 1e-06 | 1e-06 | 0 | 0 | 1 | 100 | 0 |  |  | TP
|  | kn218_PR | kn218_CO | c1 | 1e-06 | 1e-06 | 0 | 0 | 1 | 100 | 0 |  |  | TP
|  | kn219_IN | kn219_PR | c1 | 1e-06 | 1e-06 | 0 | 0 | 1 | 100 | 0 |  |  | TP
|  | kn219_PR | kn219_CO | c1 | 1e-06 | 1e-06 | 0 | 0 | 1 | 100 | 0 |  |  | TP
|  | kn220_IN | kn220_PR | c1 | 1e-06 | 1e-06 | 0 | 0 | 1 | 100 | 0 |  |  | TP
|  | kn220_PR | kn220_CO | c1 | 1e-06 | 1e-06 | 0 | 0 | 1 | 100 | 0 |  |  | TP
|  | kn221_IN | kn221_PR | c1 | 1e-06 | 1e-06 | 0 | 0 | 1 | 100 | 0 |  |  | TP
|  | kn221_PR | kn221_CO | c1 | 1e-06 | 1e-06 | 0 | 0 | 1 | 100 | 0 |  |  | TP
|  | kn222_IN | kn222_PR | c1 | 1e-06 | 1e-06 | 0 | 0 | 1 | 100 | 0 |  |  | TP
|  | kn222_PR | kn222_CO | c1 | 1e-06 | 1e-06 | 0 | 0 | 1 | 100 | 0 |  |  | TP
|  | kn223_IN | kn223_PR | c1 | 1e-06 | 1e-06 | 0 | 0 | 1 | 100 | 0 |  |  | TP
|  | kn223_PR | kn223_CO | c1 | 1e-06 | 1e-06 | 0 | 0 | 1 | 100 | 0 |  |  | TP
|  | kn224_IN | kn224_PR | c1 | 1e-06 | 1e-06 | 0 | 0 | 1 | 100 | 0 |  |  | TP
|  | kn224_PR | kn224_CO | c1 | 1e-06 | 1e-06 | 0 | 0 | 1 | 100 | 0 |  |  | TP
|  | kn225_IN | kn225_PR | c1 | 1e-06 | 1e-06 | 0 | 0 | 1 | 100 | 0 |  |  | TP
|  | kn225_PR | kn225_CO | c1 | 1e-06 | 1e-06 | 0 | 0 | 1 | 100 | 0 |  |  | TP
|  | kn226_IN | kn226_PR | c1 | 1e-06 | 1e-06 | 0 | 0 | 1 | 100 | 0 |  |  | TP
|  | kn226_PR | kn226_CO | c1 | 1e-06 | 1e-06 | 0 | 0 | 1 | 100 | 0 |  |  | TP
|  | kn227_IN | kn227_PR | c1 | 1e-06 | 1e-06 | 0 | 0 | 1 | 100 | 0 |  |  | TP
|  | kn227_PR | kn227_CO | c1 | 1e-06 | 1e-06 | 0 | 0 | 1 | 100 | 0 |  |  | TP
|  | kn228_IN | kn228_PR | c1 | 1e-06 | 1e-06 | 0 | 0 | 1 | 100 | 0 |  |  | TP
|  | kn228_PR | kn228_CO | c1 | 1e-06 | 1e-06 | 0 | 0 | 1 | 100 | 0 |  |  | TP
|  | kn229_IN | kn229_PR | c1 | 1e-06 | 1e-06 | 0 | 0 | 1 | 100 | 0 |  |  | TP
|  | kn229_PR | kn229_CO | c1 | 1e-06 | 1e-06 | 0 | 0 | 1 | 100 | 0 |  |  | TP
|  | kn230_IN | kn230_PR | c1 | 1e-06 | 1e-06 | 0 | 0 | 1 | 100 | 0 |  |  | TP
|  | kn230_PR | kn230_CO | c1 | 1e-06 | 1e-06 | 0 | 0 | 1 | 100 | 0 |  |  | TP
|  | kn231_IN | kn231_PR | c1 | 1e-06 | 1e-06 | 0 | 0 | 1 | 100 | 0 |  |  | TP
|  | kn231_PR | kn231_CO | c1 | 1e-06 | 1e-06 | 0 | 0 | 1 | 100 | 0 |  |  | TP
|  | kn232_IN | kn232_PR | c1 | 1e-06 | 1e-06 | 0 | 0 | 1 | 100 | 0 |  |  | TP
|  | kn232_PR | kn232_CO | c1 | 1e-06 | 1e-06 | 0 | 0 | 1 | 100 | 0 |  |  | TP
|  | kn233_IN | kn233_PR | c1 | 1e-06 | 1e-06 | 0 | 0 | 1 | 100 | 0 |  |  | TP
|  | kn233_PR | kn233_CO | c1 | 1e-06 | 1e-06 | 0 | 0 | 1 | 100 | 0 |  |  | TP
|  | kn235_IN | kn235_PR | c1 | 1e-06 | 1e-06 | 0 | 0 | 1 | 100 | 0 |  |  | TP
|  | kn235_PR | kn235_CO | c1 | 1e-06 | 1e-06 | 0 | 0 | 1 | 100 | 0 |  |  | TP
|  | kn237_IN | kn237_PR | c1 | 1e-06 | 1e-06 | 0 | 0 | 1 | 100 | 0 |  |  | TP
|  | kn237_PR | kn237_CO | c1 | 1e-06 | 1e-06 | 0 | 0 | 1 | 100 | 0 |  |  | TP
|  | kn239_IN | kn239_PR | c1 | 1e-06 | 1e-06 | 0 | 0 | 1 | 100 | 0 |  |  | TP
|  | kn239_PR | kn239_CO | c1 | 1e-06 | 1e-06 | 0 | 0 | 1 | 100 | 0 |  |  | TP
|  | kn242_IN | kn242_PR | c1 | 1e-06 | 1e-06 | 0 | 0 | 1 | 100 | 0 |  |  | TP
|  | kn242_PR | kn242_CO | c1 | 1e-06 | 1e-06 | 0 | 0 | 1 | 100 | 0 |  |  | TP
|  | kn245_IN | kn245_PR | c1 | 1e-06 | 1e-06 | 0 | 0 | 1 | 100 | 0 |  |  | TP
|  | kn245_PR | kn245_CO | c1 | 1e-06 | 1e-06 | 0 | 0 | 1 | 100 | 0 |  |  | TP
|  | kn247_IN | kn247_PR | c1 | 1e-06 | 1e-06 | 0 | 0 | 1 | 100 | 0 |  |  | TP
|  | kn247_PR | kn247_CO | c1 | 1e-06 | 1e-06 | 0 | 0 | 1 | 100 | 0 |  |  | TP
|  | kn250_IN | kn250_PR | c1 | 1e-06 | 1e-06 | 0 | 0 | 1 | 100 | 0 |  |  | TP
|  | kn250_PR | kn250_CO | c1 | 1e-06 | 1e-06 | 0 | 0 | 1 | 100 | 0 |  |  | TP
|  | kn251_IN | kn251_PR | c1 | 1e-06 | 1e-06 | 0 | 0 | 1 | 100 | 0 |  |  | TP
|  | kn251_PR | kn251_CO | c1 | 1e-06 | 1e-06 | 0 | 0 | 1 | 100 | 0 |  |  | TP
|  | kn252_IN | kn252_PR | c1 | 1e-06 | 1e-06 | 0 | 0 | 1 | 100 | 0 |  |  | TP
|  | kn252_PR | kn252_CO | c1 | 1e-06 | 1e-06 | 0 | 0 | 1 | 100 | 0 |  |  | TP
|  | kn253_IN | kn253_PR | c1 | 1e-06 | 1e-06 | 0 | 0 | 1 | 100 | 0 |  |  | TP
|  | kn253_PR | kn253_CO | c1 | 1e-06 | 1e-06 | 0 | 0 | 1 | 100 | 0 |  |  | TP
|  | kn255_IN | kn255_PR | c1 | 1e-06 | 1e-06 | 0 | 0 | 1 | 100 | 0 |  |  | TP
|  | kn255_PR | kn255_CO | c1 | 1e-06 | 1e-06 | 0 | 0 | 1 | 100 | 0 |  |  | TP
|  | kn256_IN | kn256_PR | c1 | 1e-06 | 1e-06 | 0 | 0 | 1 | 100 | 0 |  |  | TP
|  | kn256_PR | kn256_CO | c1 | 1e-06 | 1e-06 | 0 | 0 | 1 | 100 | 0 |  |  | TP
|  | kn257_IN | kn257_PR | c1 | 1e-06 | 1e-06 | 0 | 0 | 1 | 100 | 0 |  |  | TP
|  | kn257_PR | kn257_CO | c1 | 1e-06 | 1e-06 | 0 | 0 | 1 | 100 | 0 |  |  | TP
|  | kn258_IN | kn258_PR | c1 | 1e-06 | 1e-06 | 0 | 0 | 1 | 100 | 0 |  |  | TP
|  | kn258_PR | kn258_CO | c1 | 1e-06 | 1e-06 | 0 | 0 | 1 | 100 | 0 |  |  | TP
|  | kn262_IN | kn262_PR | c1 | 1e-06 | 1e-06 | 0 | 0 | 1 | 100 | 0 |  |  | TP
|  | kn262_PR | kn262_CO | c1 | 1e-06 | 1e-06 | 0 | 0 | 1 | 100 | 0 |  |  | TP
|  | kn263_IN | kn263_PR | c1 | 1e-06 | 1e-06 | 0 | 0 | 1 | 100 | 0 |  |  | TP
|  | kn263_PR | kn263_CO | c1 | 1e-06 | 1e-06 | 0 | 0 | 1 | 100 | 0 |  |  | TP
|  | kn264_IN | kn264_PR | c1 | 1e-06 | 1e-06 | 0 | 0 | 1 | 100 | 0 |  |  | TP
|  | kn264_PR | kn264_CO | c1 | 1e-06 | 1e-06 | 0 | 0 | 1 | 100 | 0 |  |  | TP
|  | kn265_IN | kn265_PR | c1 | 1e-06 | 1e-06 | 0 | 0 | 1 | 100 | 0 |  |  | TP
|  | kn265_PR | kn265_CO | c1 | 1e-06 | 1e-06 | 0 | 0 | 1 | 100 | 0 |  |  | TP
|  | kn267_IN | kn267_PR | c1 | 1e-06 | 1e-06 | 0 | 0 | 1 | 100 | 0 |  |  | TP
|  | kn267_PR | kn267_CO | c1 | 1e-06 | 1e-06 | 0 | 0 | 1 | 100 | 0 |  |  | TP
|  | kn268_IN | kn268_PR | c1 | 1e-06 | 1e-06 | 0 | 0 | 1 | 100 | 0 |  |  | TP
|  | kn268_PR | kn268_CO | c1 | 1e-06 | 1e-06 | 0 | 0 | 1 | 100 | 0 |  |  | TP
|  | kn270_IN | kn270_PR | c1 | 1e-06 | 1e-06 | 0 | 0 | 1 | 100 | 0 |  |  | TP
|  | kn270_PR | kn270_CO | c1 | 1e-06 | 1e-06 | 0 | 0 | 1 | 100 | 0 |  |  | TP
|  | kn273_IN | kn273_PR | c1 | 1e-06 | 1e-06 | 0 | 0 | 1 | 100 | 0 |  |  | TP
|  | kn273_PR | kn273_CO | c1 | 1e-06 | 1e-06 | 0 | 0 | 1 | 100 | 0 |  |  | TP
|  | kn274_IN | kn274_PR | c1 | 1e-06 | 1e-06 | 0 | 0 | 1 | 100 | 0 |  |  | TP
|  | kn274_PR | kn274_CO | c1 | 1e-06 | 1e-06 | 0 | 0 | 1 | 100 | 0 |  |  | TP
|  | kn275_IN | kn275_PR | c1 | 1e-06 | 1e-06 | 0 | 0 | 1 | 100 | 0 |  |  | TP
|  | kn275_PR | kn275_CO | c1 | 1e-06 | 1e-06 | 0 | 0 | 1 | 100 | 0 |  |  | TP
|  | kn277_IN | kn277_PR | c1 | 1e-06 | 1e-06 | 0 | 0 | 1 | 100 | 0 |  |  | TP
|  | kn277_PR | kn277_CO | c1 | 1e-06 | 1e-06 | 0 | 0 | 1 | 100 | 0 |  |  | TP
|  | kn282_IN | kn282_PR | c1 | 1e-06 | 1e-06 | 0 | 0 | 1 | 100 | 0 |  |  | TP
|  | kn282_PR | kn282_CO | c1 | 1e-06 | 1e-06 | 0 | 0 | 1 | 100 | 0 |  |  | TP
|  | kn284_IN | kn284_PR | c1 | 1e-06 | 1e-06 | 0 | 0 | 1 | 100 | 0 |  |  | TP
|  | kn284_PR | kn284_CO | c1 | 1e-06 | 1e-06 | 0 | 0 | 1 | 100 | 0 |  |  | TP
|  | kn285_IN | kn285_PR | c1 | 1e-06 | 1e-06 | 0 | 0 | 1 | 100 | 0 |  |  | TP
|  | kn285_PR | kn285_CO | c1 | 1e-06 | 1e-06 | 0 | 0 | 1 | 100 | 0 |  |  | TP
|  | kn286_IN | kn286_PR | c1 | 1e-06 | 1e-06 | 0 | 0 | 1 | 100 | 0 |  |  | TP
|  | kn286_PR | kn286_CO | c1 | 1e-06 | 1e-06 | 0 | 0 | 1 | 100 | 0 |  |  | TP
|  | kn288_IN | kn288_PR | c1 | 1e-06 | 1e-06 | 0 | 0 | 1 | 100 | 0 |  |  | TP
|  | kn288_PR | kn288_CO | c1 | 1e-06 | 1e-06 | 0 | 0 | 1 | 100 | 0 |  |  | TP
|  | kn289_IN | kn289_PR | c1 | 1e-06 | 1e-06 | 0 | 0 | 1 | 100 | 0 |  |  | TP
|  | kn289_PR | kn289_CO | c1 | 1e-06 | 1e-06 | 0 | 0 | 1 | 100 | 0 |  |  | TP
|  | kn291_IN | kn291_PR | c1 | 1e-06 | 1e-06 | 0 | 0 | 1 | 100 | 0 |  |  | TP
|  | kn291_PR | kn291_CO | c1 | 1e-06 | 1e-06 | 0 | 0 | 1 | 100 | 0 |  |  | TP
|  | kn293_IN | kn293_PR | c1 | 1e-06 | 1e-06 | 0 | 0 | 1 | 100 | 0 |  |  | TP
|  | kn293_PR | kn293_CO | c1 | 1e-06 | 1e-06 | 0 | 0 | 1 | 100 | 0 |  |  | TP
|  | kn295_IN | kn295_PR | c1 | 1e-06 | 1e-06 | 0 | 0 | 1 | 100 | 0 |  |  | TP
|  | kn295_PR | kn295_CO | c1 | 1e-06 | 1e-06 | 0 | 0 | 1 | 100 | 0 |  |  | TP
|  | kn296_IN | kn296_PR | c1 | 1e-06 | 1e-06 | 0 | 0 | 1 | 100 | 0 |  |  | TP
|  | kn296_PR | kn296_CO | c1 | 1e-06 | 1e-06 | 0 | 0 | 1 | 100 | 0 |  |  | TP
|  | kn297_IN | kn297_PR | c1 | 1e-06 | 1e-06 | 0 | 0 | 1 | 100 | 0 |  |  | TP
|  | kn297_PR | kn297_CO | c1 | 1e-06 | 1e-06 | 0 | 0 | 1 | 100 | 0 |  |  | TP
|  | kn298_IN | kn298_PR | c1 | 1e-06 | 1e-06 | 0 | 0 | 1 | 100 | 0 |  |  | TP
|  | kn298_PR | kn298_CO | c1 | 1e-06 | 1e-06 | 0 | 0 | 1 | 100 | 0 |  |  | TP
|  | kn299_IN | kn299_PR | c1 | 1e-06 | 1e-06 | 0 | 0 | 1 | 100 | 0 |  |  | TP
|  | kn299_PR | kn299_CO | c1 | 1e-06 | 1e-06 | 0 | 0 | 1 | 100 | 0 |  |  | TP
|  | kn300_IN | kn300_PR | c1 | 1e-06 | 1e-06 | 0 | 0 | 1 | 100 | 0 |  |  | TP
|  | kn300_PR | kn300_CO | c1 | 1e-06 | 1e-06 | 0 | 0 | 1 | 100 | 0 |  |  | TP
|  | kn302_IN | kn302_PR | c1 | 1e-06 | 1e-06 | 0 | 0 | 1 | 100 | 0 |  |  | TP
|  | kn302_PR | kn302_CO | c1 | 1e-06 | 1e-06 | 0 | 0 | 1 | 100 | 0 |  |  | TP
|  | kn303_IN | kn303_PR | c1 | 1e-06 | 1e-06 | 0 | 0 | 1 | 100 | 0 |  |  | TP
|  | kn303_PR | kn303_CO | c1 | 1e-06 | 1e-06 | 0 | 0 | 1 | 100 | 0 |  |  | TP
|  | kn304_IN | kn304_PR | c1 | 1e-06 | 1e-06 | 0 | 0 | 1 | 100 | 0 |  |  | TP
|  | kn304_PR | kn304_CO | c1 | 1e-06 | 1e-06 | 0 | 0 | 1 | 100 | 0 |  |  | TP
|  | kn306_IN | kn306_PR | c1 | 1e-06 | 1e-06 | 0 | 0 | 1 | 100 | 0 |  |  | TP
|  | kn306_PR | kn306_CO | c1 | 1e-06 | 1e-06 | 0 | 0 | 1 | 100 | 0 |  |  | TP
|  | kn307_IN | kn307_PR | c1 | 1e-06 | 1e-06 | 0 | 0 | 1 | 100 | 0 |  |  | TP
|  | kn307_PR | kn307_CO | c1 | 1e-06 | 1e-06 | 0 | 0 | 1 | 100 | 0 |  |  | TP
|  | kn310_IN | kn310_PR | c1 | 1e-06 | 1e-06 | 0 | 0 | 1 | 100 | 0 |  |  | TP
|  | kn310_PR | kn310_CO | c1 | 1e-06 | 1e-06 | 0 | 0 | 1 | 100 | 0 |  |  | TP
|  | kn311_IN | kn311_PR | c1 | 1e-06 | 1e-06 | 0 | 0 | 1 | 100 | 0 |  |  | TP
|  | kn311_PR | kn311_CO | c1 | 1e-06 | 1e-06 | 0 | 0 | 1 | 100 | 0 |  |  | TP
|  | kn312_IN | kn312_PR | c1 | 1e-06 | 1e-06 | 0 | 0 | 1 | 100 | 0 |  |  | TP
|  | kn312_PR | kn312_CO | c1 | 1e-06 | 1e-06 | 0 | 0 | 1 | 100 | 0 |  |  | TP
|  | kn313_IN | kn313_PR | c1 | 1e-06 | 1e-06 | 0 | 0 | 1 | 100 | 0 |  |  | TP
|  | kn313_PR | kn313_CO | c1 | 1e-06 | 1e-06 | 0 | 0 | 1 | 100 | 0 |  |  | TP
|  | kn315_IN | kn315_PR | c1 | 1e-06 | 1e-06 | 0 | 0 | 1 | 100 | 0 |  |  | TP
|  | kn315_PR | kn315_CO | c1 | 1e-06 | 1e-06 | 0 | 0 | 1 | 100 | 0 |  |  | TP
|  | kn317_IN | kn317_PR | c1 | 1e-06 | 1e-06 | 0 | 0 | 1 | 100 | 0 |  |  | TP
|  | kn317_PR | kn317_CO | c1 | 1e-06 | 1e-06 | 0 | 0 | 1 | 100 | 0 |  |  | TP
|  | kn318_IN | kn318_PR | c1 | 1e-06 | 1e-06 | 0 | 0 | 1 | 100 | 0 |  |  | TP
|  | kn318_PR | kn318_CO | c1 | 1e-06 | 1e-06 | 0 | 0 | 1 | 100 | 0 |  |  | TP
|  | kn319_IN | kn319_PR | c1 | 1e-06 | 1e-06 | 0 | 0 | 1 | 100 | 0 |  |  | TP
|  | kn319_PR | kn319_CO | c1 | 1e-06 | 1e-06 | 0 | 0 | 1 | 100 | 0 |  |  | TP
Note on A3: If a line has a value in this column, it is not read in (i.e., does not exist).
Note on B3: Readable name
Note on B4: Value specifier in database
Note on B5: Description
Note on B6: Details on database behavior
Note on B7: Unit or valid values
Note on K10: Tom Rosenfelder: 100 MW groß genug damit diese virtuelle Verbindung nicht physische einschränkungen hat, aber klein genug damit das Modell noch gelöst werden kann.