## ScenarioA
Power - Bus information
| Format: | v0.1.2
Excl. | Database ID | Node | Zone | Base Voltage | Maximum Voltage | Minimum Voltage | Upper Voltage Softlimit | Lower Voltage Softlimit | Bs | Gs | Power Factor | Commission Year | Decommission Year | Latitude | Longitude | Zone of Interest | Data Package | Data Source
excl | id | i | z | pBusBaseV | pBusMaxV | pBusMinV | pVoltageBoundsUp | pVoltageBoundsLow | pBusB | pBusG | pBus_pf | YearCom | YearDecom | lat | lon | zoi | dataPackage | dataSource
| ID within database | Name of node | Zone in which node lies | Base voltage at node | Maximum voltage (in % of base voltage) | Minimum voltage (in % of base voltage) | Upper Voltage Softlimit in pu | Lower Voltage Softlimit in pu | Susceptance B connected to node | Conductance G connected to node | Power factor at node | Year where it is commissioned (1.1.xxxx) | Year where it is decommissioned (31.12.xxxx) | Latitude | Longitude | Whether node is relevant for end result (1) or not (0) | Which package this belongs to | Where the data for the entry comes from
| Filled automatically by database | - | - | - | - | - |  |  | - | - | - | Scenario-dependent | Scenario-dependent | - | - | Scenario-dependent | Scenario-dependent | Scenario-dependent
| [db-key] | [i] | [z] | [kV] | [p.u.] | [p.u.] |  |  | [p.u.] | [p.u.] | [p.u.] | [Year] | [Year] | [°] | [°] | [0, 1] | [dataPackage] | [dataSource]
|  | Export_Node | 1 | 21 | 1.035 | 0.965 | 1.02 | 0.98 | 0 | 0 | 1 |  |  | 48.14 | 15.73 | 1
|  | slack | 1 | 21 | 1.035 | 0.965 | 1.02 | 0.98 | 0 | 0 | 1 |  |  | 48.13 | 15.72 | 1 | Dyler 2.0 1.a. MS_Misch | Netz-NÖ
|  | kn001_IN | 1 | 21 | 1.035 | 0.965 | 1.02 | 0.98 | 0 | 0 | 1 |  |  | 48.12 | 14.7169 | 1 | Dyler 2.0 1.a. MS_Misch | Netz-NÖ
|  | kn001_PR | 1 | 21 | 1.035 | 0.965 | 1.02 | 0.98 | 0 | 0 | 1 |  |  | 48.12 | 14.7169 | 1 | Dyler 2.0 1.a. MS_Misch | Netz-NÖ
|  | kn001_CO | 1 | 21 | 1.035 | 0.965 | 1.02 | 0.98 | 0 | 0 | 1 |  |  | 48.12 | 14.7169 | 1 | Dyler 2.0 1.a. MS_Misch | Netz-NÖ
|  | kn002_IN | 1 | 21 | 1.035 | 0.965 | 1.02 | 0.98 | 0 | 0 | 1 |  |  | 47.85 | 15.7508 | 1 | Dyler 2.0 1.a. MS_Misch | Netz-NÖ
|  | kn002_PR | 1 | 21 | 1.035 | 0.965 | 1.02 | 0.98 | 0 | 0 | 1 |  |  | 47.85 | 15.7508 | 1 | Dyler 2.0 1.a. MS_Misch | Netz-NÖ
|  | kn002_CO | 1 | 21 | 1.035 | 0.965 | 1.02 | 0.98 | 0 | 0 | 1 |  |  | 47.85 | 15.7508 | 1 | Dyler 2.0 1.a. MS_Misch | Netz-NÖ
|  | kn005_IN | 1 | 21 | 1.035 | 0.965 | 1.02 | 0.98 | 0 | 0 | 1 |  |  | 48.12 | 14.7908 | 1 | Dyler 2.0 1.a. MS_Misch | Netz-NÖ
|  | kn005_PR | 1 | 21 | 1.035 | 0.965 | 1.02 | 0.98 | 0 | 0 | 1 |  |  | 48.12 | 14.7908 | 1 | Dyler 2.0 1.a. MS_Misch | Netz-NÖ
|  | kn005_CO | 1 | 21 | 1.035 | 0.965 | 1.02 | 0.98 | 0 | 0 | 1 |  |  | 48.12 | 14.7908 | 1 | Dyler 2.0 1.a. MS_Misch | Netz-NÖ
|  | kn006_IN | 1 | 21 | 1.035 | 0.965 | 1.02 | 0.98 | 0 | 0 | 1 |  |  | 48.03 | 15.6031 | 1 | Dyler 2.0 1.a. MS_Misch | Netz-NÖ
|  | kn006_PR | 1 | 21 | 1.035 | 0.965 | 1.02 | 0.98 | 0 | 0 | 1 |  |  | 48.03 | 15.6031 | 1 | Dyler 2.0 1.a. MS_Misch | Netz-NÖ
|  | kn006_CO | 1 | 21 | 1.035 | 0.965 | 1.02 | 0.98 | 0 | 0 | 1 |  |  | 48.03 | 15.6031 | 1 | Dyler 2.0 1.a. MS_Misch | Netz-NÖ
|  | kn008 | 1 | 21 | 1.035 | 0.965 | 1.02 | 0.98 | 0 | 0 | 1 |  |  | 48.03 | 15.7138 | 1 | Dyler 2.0 1.a. MS_Misch | Netz-NÖ
|  | kn010 | 1 | 21 | 1.035 | 0.965 | 1.02 | 0.98 | 0 | 0 | 1 |  |  | 48.12 | 15.5292 | 1 | Dyler 2.0 1.a. MS_Misch | Netz-NÖ
|  | kn012 | 1 | 21 | 1.035 | 0.965 | 1.02 | 0.98 | 0 | 0 | 1 |  |  | 48.3 | 15.3815 | 1 | Dyler 2.0 1.a. MS_Misch | Netz-NÖ
|  | kn014 | 1 | 21 | 1.035 | 0.965 | 1.02 | 0.98 | 0 | 0 | 1 |  |  | 48.03 | 15.1969 | 1 | Dyler 2.0 1.a. MS_Misch | Netz-NÖ
|  | kn015 | 1 | 21 | 1.035 | 0.965 | 1.02 | 0.98 | 0 | 0 | 1 |  |  | 48.03 | 15.0492 | 1 | Dyler 2.0 1.a. MS_Misch | Netz-NÖ
|  | kn018 | 1 | 21 | 1.035 | 0.965 | 1.02 | 0.98 | 0 | 0 | 1 |  |  | 48.03 | 15.1231 | 1 | Dyler 2.0 1.a. MS_Misch | Netz-NÖ
|  | kn020 | 1 | 21 | 1.035 | 0.965 | 1.02 | 0.98 | 0 | 0 | 1 |  |  | 48.48 | 15.2708 | 1 | Dyler 2.0 1.a. MS_Misch | Netz-NÖ
|  | kn021 | 1 | 21 | 1.035 | 0.965 | 1.02 | 0.98 | 0 | 0 | 1 |  |  | 48.57 | 15.0492 | 1 | Dyler 2.0 1.a. MS_Misch | Netz-NÖ
|  | kn022 | 1 | 21 | 1.035 | 0.965 | 1.02 | 0.98 | 0 | 0 | 1 |  |  | 48.57 | 15.1969 | 1 | Dyler 2.0 1.a. MS_Misch | Netz-NÖ
|  | kn024 | 1 | 21 | 1.035 | 0.965 | 1.02 | 0.98 | 0 | 0 | 1 |  |  | 48.57 | 15.16 | 1 | Dyler 2.0 1.a. MS_Misch | Netz-NÖ
|  | kn025 | 1 | 21 | 1.035 | 0.965 | 1.02 | 0.98 | 0 | 0 | 1 |  |  | 48.21 | 15.8615 | 1 | Dyler 2.0 1.a. MS_Misch | Netz-NÖ
|  | kn026 | 1 | 21 | 1.035 | 0.965 | 1.02 | 0.98 | 0 | 0 | 1 |  |  | 48.75 | 15.2708 | 1 | Dyler 2.0 1.a. MS_Misch | Netz-NÖ
|  | kn028 | 1 | 21 | 1.035 | 0.965 | 1.02 | 0.98 | 0 | 0 | 1 |  |  | 48.03 | 15.2708 | 1 | Dyler 2.0 1.a. MS_Misch | Netz-NÖ
|  | kn029 | 1 | 21 | 1.035 | 0.965 | 1.02 | 0.98 | 0 | 0 | 1 |  |  | 48.66 | 14.9385 | 1 | Dyler 2.0 1.a. MS_Misch | Netz-NÖ
|  | kn031 | 1 | 21 | 1.035 | 0.965 | 1.02 | 0.98 | 0 | 0 | 1 |  |  | 48.39 | 15.7508 | 1 | Dyler 2.0 1.a. MS_Misch | Netz-NÖ
|  | kn032 | 1 | 21 | 1.035 | 0.965 | 1.02 | 0.98 | 0 | 0 | 1 |  |  | 48.39 | 15.8246 | 1 | Dyler 2.0 1.a. MS_Misch | Netz-NÖ
|  | kn033 | 1 | 21 | 1.035 | 0.965 | 1.02 | 0.98 | 0 | 0 | 1 |  |  | 48.03 | 15.4554 | 1 | Dyler 2.0 1.a. MS_Misch | Netz-NÖ
|  | kn035 | 1 | 21 | 1.035 | 0.965 | 1.02 | 0.98 | 0 | 0 | 1 |  |  | 48.3 | 15.5292 | 1 | Dyler 2.0 1.a. MS_Misch | Netz-NÖ
|  | kn036 | 1 | 21 | 1.035 | 0.965 | 1.02 | 0.98 | 0 | 0 | 1 |  |  | 48.12 | 15.3815 | 1 | Dyler 2.0 1.a. MS_Misch | Netz-NÖ
|  | kn038 | 1 | 21 | 1.035 | 0.965 | 1.02 | 0.98 | 0 | 0 | 1 |  |  | 48.57 | 15.3077 | 1 | Dyler 2.0 1.a. MS_Misch | Netz-NÖ
|  | kn039 | 1 | 21 | 1.035 | 0.965 | 1.02 | 0.98 | 0 | 0 | 1 |  |  | 47.94 | 15.7138 | 1 | Dyler 2.0 1.a. MS_Misch | Netz-NÖ
|  | kn041 | 1 | 21 | 1.035 | 0.965 | 1.02 | 0.98 | 0 | 0 | 1 |  |  | 48.3 | 15.1231 | 1 | Dyler 2.0 1.a. MS_Misch | Netz-NÖ
|  | kn044 | 1 | 21 | 1.035 | 0.965 | 1.02 | 0.98 | 0 | 0 | 1 |  |  | 48.48 | 15.16 | 1 | Dyler 2.0 1.a. MS_Misch | Netz-NÖ
|  | kn045 | 1 | 21 | 1.035 | 0.965 | 1.02 | 0.98 | 0 | 0 | 1 |  |  | 48.39 | 14.68 | 1 | Dyler 2.0 1.a. MS_Misch | Netz-NÖ
|  | kn046 | 1 | 21 | 1.035 | 0.965 | 1.02 | 0.98 | 0 | 0 | 1 |  |  | 48.66 | 15.3815 | 1 | Dyler 2.0 1.a. MS_Misch | Netz-NÖ
|  | kn047 | 1 | 21 | 1.035 | 0.965 | 1.02 | 0.98 | 0 | 0 | 1 |  |  | 48.48 | 15.0862 | 1 | Dyler 2.0 1.a. MS_Misch | Netz-NÖ
|  | kn048 | 1 | 21 | 1.035 | 0.965 | 1.02 | 0.98 | 0 | 0 | 1 |  |  | 48.21 | 15.64 | 1 | Dyler 2.0 1.a. MS_Misch | Netz-NÖ
|  | kn049 | 1 | 21 | 1.035 | 0.965 | 1.02 | 0.98 | 0 | 0 | 1 |  |  | 48.39 | 14.9015 | 1 | Dyler 2.0 1.a. MS_Misch | Netz-NÖ
|  | kn050 | 1 | 21 | 1.035 | 0.965 | 1.02 | 0.98 | 0 | 0 | 1 |  |  | 48.12 | 15.7138 | 1 | Dyler 2.0 1.a. MS_Misch | Netz-NÖ
|  | kn051 | 1 | 21 | 1.035 | 0.965 | 1.02 | 0.98 | 0 | 0 | 1 |  |  | 48.3 | 15.64 | 1 | Dyler 2.0 1.a. MS_Misch | Netz-NÖ
|  | kn054 | 1 | 21 | 1.035 | 0.965 | 1.02 | 0.98 | 0 | 0 | 1 |  |  | 48.12 | 14.9385 | 1 | Dyler 2.0 1.a. MS_Misch | Netz-NÖ
|  | kn055 | 1 | 21 | 1.035 | 0.965 | 1.02 | 0.98 | 0 | 0 | 1 |  |  | 48.48 | 15.2338 | 1 | Dyler 2.0 1.a. MS_Misch | Netz-NÖ
|  | kn057 | 1 | 21 | 1.035 | 0.965 | 1.02 | 0.98 | 0 | 0 | 1 |  |  | 48.12 | 14.8277 | 1 | Dyler 2.0 1.a. MS_Misch | Netz-NÖ
|  | kn058 | 1 | 21 | 1.035 | 0.965 | 1.02 | 0.98 | 0 | 0 | 1 |  |  | 48.57 | 15.3446 | 1 | Dyler 2.0 1.a. MS_Misch | Netz-NÖ
|  | kn059 | 1 | 21 | 1.035 | 0.965 | 1.02 | 0.98 | 0 | 0 | 1 |  |  | 48.03 | 15.6769 | 1 | Dyler 2.0 1.a. MS_Misch | Netz-NÖ
|  | kn060 | 1 | 21 | 1.035 | 0.965 | 1.02 | 0.98 | 0 | 0 | 1 |  |  | 48.03 | 15.0123 | 1 | Dyler 2.0 1.a. MS_Misch | Netz-NÖ
|  | kn062 | 1 | 21 | 1.035 | 0.965 | 1.02 | 0.98 | 0 | 0 | 1 |  |  | 48.57 | 15.64 | 1 | Dyler 2.0 1.a. MS_Misch | Netz-NÖ
|  | kn063 | 1 | 21 | 1.035 | 0.965 | 1.02 | 0.98 | 0 | 0 | 1 |  |  | 48.66 | 15.4185 | 1 | Dyler 2.0 1.a. MS_Misch | Netz-NÖ
|  | kn064 | 1 | 21 | 1.035 | 0.965 | 1.02 | 0.98 | 0 | 0 | 1 |  |  | 48.39 | 15.1969 | 1 | Dyler 2.0 1.a. MS_Misch | Netz-NÖ
|  | kn065 | 1 | 21 | 1.035 | 0.965 | 1.02 | 0.98 | 0 | 0 | 1 |  |  | 48.3 | 15.1969 | 1 | Dyler 2.0 1.a. MS_Misch | Netz-NÖ
|  | kn066 | 1 | 21 | 1.035 | 0.965 | 1.02 | 0.98 | 0 | 0 | 1 |  |  | 48.66 | 15.1969 | 1 | Dyler 2.0 1.a. MS_Misch | Netz-NÖ
|  | kn068 | 1 | 21 | 1.035 | 0.965 | 1.02 | 0.98 | 0 | 0 | 1 |  |  | 48.3 | 15.4923 | 1 | Dyler 2.0 1.a. MS_Misch | Netz-NÖ
|  | kn070 | 1 | 21 | 1.035 | 0.965 | 1.02 | 0.98 | 0 | 0 | 1 |  |  | 48.39 | 15.5292 | 1 | Dyler 2.0 1.a. MS_Misch | Netz-NÖ
|  | kn073 | 1 | 21 | 1.035 | 0.965 | 1.02 | 0.98 | 0 | 0 | 1 |  |  | 48.12 | 15.8246 | 1 | Dyler 2.0 1.a. MS_Misch | Netz-NÖ
|  | kn075 | 1 | 21 | 1.035 | 0.965 | 1.02 | 0.98 | 0 | 0 | 1 |  |  | 48.57 | 15.4185 | 1 | Dyler 2.0 1.a. MS_Misch | Netz-NÖ
|  | kn078 | 1 | 21 | 1.035 | 0.965 | 1.02 | 0.98 | 0 | 0 | 1 |  |  | 48.57 | 15.0123 | 1 | Dyler 2.0 1.a. MS_Misch | Netz-NÖ
|  | kn079 | 1 | 21 | 1.035 | 0.965 | 1.02 | 0.98 | 0 | 0 | 1 |  |  | 48.66 | 15.16 | 1 | Dyler 2.0 1.a. MS_Misch | Netz-NÖ
|  | kn080 | 1 | 21 | 1.035 | 0.965 | 1.02 | 0.98 | 0 | 0 | 1 |  |  | 48.48 | 15.6031 | 1 | Dyler 2.0 1.a. MS_Misch | Netz-NÖ
|  | kn081 | 1 | 21 | 1.035 | 0.965 | 1.02 | 0.98 | 0 | 0 | 1 |  |  | 48.48 | 15.1231 | 1 | Dyler 2.0 1.a. MS_Misch | Netz-NÖ
|  | kn082 | 1 | 21 | 1.035 | 0.965 | 1.02 | 0.98 | 0 | 0 | 1 |  |  | 48.03 | 15.7877 | 1 | Dyler 2.0 1.a. MS_Misch | Netz-NÖ
|  | kn083 | 1 | 21 | 1.035 | 0.965 | 1.02 | 0.98 | 0 | 0 | 1 |  |  | 48.12 | 15.16 | 1 | Dyler 2.0 1.a. MS_Misch | Netz-NÖ
|  | kn086 | 1 | 21 | 1.035 | 0.965 | 1.02 | 0.98 | 0 | 0 | 1 |  |  | 48.03 | 16.0462 | 1 | Dyler 2.0 1.a. MS_Misch | Netz-NÖ
|  | kn088 | 1 | 21 | 1.035 | 0.965 | 1.02 | 0.98 | 0 | 0 | 1 |  |  | 48.75 | 15.4554 | 1 | Dyler 2.0 1.a. MS_Misch | Netz-NÖ
|  | kn089 | 1 | 21 | 1.035 | 0.965 | 1.02 | 0.98 | 0 | 0 | 1 |  |  | 48.03 | 15.8615 | 1 | Dyler 2.0 1.a. MS_Misch | Netz-NÖ
|  | kn094 | 1 | 21 | 1.035 | 0.965 | 1.02 | 0.98 | 0 | 0 | 1 |  |  | 48.3 | 15.7138 | 1 | Dyler 2.0 1.a. MS_Misch | Netz-NÖ
|  | kn097 | 1 | 21 | 1.035 | 0.965 | 1.02 | 0.98 | 0 | 0 | 1 |  |  | 48.75 | 14.9015 | 1 | Dyler 2.0 1.a. MS_Misch | Netz-NÖ
|  | kn100 | 1 | 21 | 1.035 | 0.965 | 1.02 | 0.98 | 0 | 0 | 1 |  |  | 48.57 | 15.4554 | 1 | Dyler 2.0 1.a. MS_Misch | Netz-NÖ
|  | kn102 | 1 | 21 | 1.035 | 0.965 | 1.02 | 0.98 | 0 | 0 | 1 |  |  | 48.12 | 15.5662 | 1 | Dyler 2.0 1.a. MS_Misch | Netz-NÖ
|  | kn105 | 1 | 21 | 1.035 | 0.965 | 1.02 | 0.98 | 0 | 0 | 1 |  |  | 48.48 | 15.0123 | 1 | Dyler 2.0 1.a. MS_Misch | Netz-NÖ
|  | kn109 | 1 | 21 | 1.035 | 0.965 | 1.02 | 0.98 | 0 | 0 | 1 |  |  | 48.48 | 15.3077 | 1 | Dyler 2.0 1.a. MS_Misch | Netz-NÖ
|  | kn112 | 1 | 21 | 1.035 | 0.965 | 1.02 | 0.98 | 0 | 0 | 1 |  |  | 48.39 | 14.9754 | 1 | Dyler 2.0 1.a. MS_Misch | Netz-NÖ
|  | kn113 | 1 | 21 | 1.035 | 0.965 | 1.02 | 0.98 | 0 | 0 | 1 |  |  | 48.48 | 15.4923 | 1 | Dyler 2.0 1.a. MS_Misch | Netz-NÖ
|  | kn117 | 1 | 21 | 1.035 | 0.965 | 1.02 | 0.98 | 0 | 0 | 1 |  |  | 48.66 | 15.3077 | 1 | Dyler 2.0 1.a. MS_Misch | Netz-NÖ
|  | kn118 | 1 | 21 | 1.035 | 0.965 | 1.02 | 0.98 | 0 | 0 | 1 |  |  | 48.12 | 14.8646 | 1 | Dyler 2.0 1.a. MS_Misch | Netz-NÖ
|  | kn119 | 1 | 21 | 1.035 | 0.965 | 1.02 | 0.98 | 0 | 0 | 1 |  |  | 48.21 | 14.8277 | 1 | Dyler 2.0 1.a. MS_Misch | Netz-NÖ
|  | kn120 | 1 | 21 | 1.035 | 0.965 | 1.02 | 0.98 | 0 | 0 | 1 |  |  | 48.57 | 15.2708 | 1 | Dyler 2.0 1.a. MS_Misch | Netz-NÖ
|  | kn122 | 1 | 21 | 1.035 | 0.965 | 1.02 | 0.98 | 0 | 0 | 1 |  |  | 48.57 | 14.8646 | 1 | Dyler 2.0 1.a. MS_Misch | Netz-NÖ
|  | kn126 | 1 | 21 | 1.035 | 0.965 | 1.02 | 0.98 | 0 | 0 | 1 |  |  | 48.12 | 15.8615 | 1 | Dyler 2.0 1.a. MS_Misch | Netz-NÖ
|  | kn133 | 1 | 21 | 1.035 | 0.965 | 1.02 | 0.98 | 0 | 0 | 1 |  |  | 48.39 | 14.7169 | 1 | Dyler 2.0 1.a. MS_Misch | Netz-NÖ
|  | kn135 | 1 | 21 | 1.035 | 0.965 | 1.02 | 0.98 | 0 | 0 | 1 |  |  | 47.85 | 15.2338 | 1 | Dyler 2.0 1.a. MS_Misch | Netz-NÖ
|  | kn138 | 1 | 21 | 1.035 | 0.965 | 1.02 | 0.98 | 0 | 0 | 1 |  |  | 47.94 | 15.16 | 1 | Dyler 2.0 1.a. MS_misch | Netz-NÖ
|  | kn145 | 1 | 21 | 1.035 | 0.965 | 1.02 | 0.98 | 0 | 0 | 1 |  |  | 48.48 | 15.3815 | 1 | Dyler 2.0 1.a. MS_misch | Netz-NÖ
|  | kn148 | 1 | 21 | 1.035 | 0.965 | 1.02 | 0.98 | 0 | 0 | 1 |  |  | 48.3 | 14.7908 | 1 | Dyler 2.0 1.a. MS_misch | Netz-NÖ
|  | kn153 | 1 | 21 | 1.035 | 0.965 | 1.02 | 0.98 | 0 | 0 | 1 |  |  | 48.3 | 15.5662 | 1 | Dyler 2.0 1.a. MS_misch | Netz-NÖ
|  | kn155 | 1 | 21 | 1.035 | 0.965 | 1.02 | 0.98 | 0 | 0 | 1 |  |  | 48.03 | 15.8985 | 1 | Dyler 2.0 1.a. MS_misch | Netz-NÖ
|  | kn156 | 1 | 21 | 1.035 | 0.965 | 1.02 | 0.98 | 0 | 0 | 1 |  |  | 48.39 | 15.5662 | 1 | Dyler 2.0 1.a. MS_misch | Netz-NÖ
|  | kn164 | 1 | 21 | 1.035 | 0.965 | 1.02 | 0.98 | 0 | 0 | 1 |  |  | 48.21 | 15.16 | 1 | Dyler 2.0 1.a. MS_misch | Netz-NÖ
|  | kn166 | 1 | 21 | 1.035 | 0.965 | 1.02 | 0.98 | 0 | 0 | 1 |  |  | 48.75 | 15.3446 | 1 | Dyler 2.0 1.a. MS_misch | Netz-NÖ
|  | kn170 | 1 | 21 | 1.035 | 0.965 | 1.02 | 0.98 | 0 | 0 | 1 |  |  | 48.48 | 14.9015 | 1 | Dyler 2.0 1.a. MS_misch | Netz-NÖ
|  | kn172 | 1 | 21 | 1.035 | 0.965 | 1.02 | 0.98 | 0 | 0 | 1 |  |  | 47.94 | 15.1231 | 1 | Dyler 2.0 1.a. MS_misch | Netz-NÖ
|  | kn173 | 1 | 21 | 1.035 | 0.965 | 1.02 | 0.98 | 0 | 0 | 1 |  |  | 48.75 | 15.1969 | 1 | Dyler 2.0 1.a. MS_misch | Netz-NÖ
|  | kn174 | 1 | 21 | 1.035 | 0.965 | 1.02 | 0.98 | 0 | 0 | 1 |  |  | 48.39 | 15.8985 | 1 | Dyler 2.0 1.a. MS_misch | Netz-NÖ
|  | kn176 | 1 | 21 | 1.035 | 0.965 | 1.02 | 0.98 | 0 | 0 | 1 |  |  | 48.75 | 15.2338 | 1 | Dyler 2.0 1.a. MS_misch | Netz-NÖ
|  | kn177 | 1 | 21 | 1.035 | 0.965 | 1.02 | 0.98 | 0 | 0 | 1 |  |  | 48.66 | 15.3446 | 1 | Dyler 2.0 1.a. MS_misch | Netz-NÖ
|  | kn178 | 1 | 21 | 1.035 | 0.965 | 1.02 | 0.98 | 0 | 0 | 1 |  |  | 48.21 | 15.8246 | 1 | Dyler 2.0 1.a. MS_misch | Netz-NÖ
|  | kn179 | 1 | 21 | 1.035 | 0.965 | 1.02 | 0.98 | 0 | 0 | 1 |  |  | 48.12 | 15.7877 | 1 | Dyler 2.0 1.a. MS_misch | Netz-NÖ
|  | kn180 | 1 | 21 | 1.035 | 0.965 | 1.02 | 0.98 | 0 | 0 | 1 |  |  | 48.3 | 15.3077 | 1 | Dyler 2.0 1.a. MS_misch | Netz-NÖ
|  | kn182 | 1 | 21 | 1.035 | 0.965 | 1.02 | 0.98 | 0 | 0 | 1 |  |  | 48.66 | 15.6769 | 1 | Dyler 2.0 1.a. MS_misch | Netz-NÖ
|  | kn183 | 1 | 21 | 1.035 | 0.965 | 1.02 | 0.98 | 0 | 0 | 1 |  |  | 48.57 | 15.5662 | 1 | Dyler 2.0 1.a. MS_misch | Netz-NÖ
|  | kn188 | 1 | 21 | 1.035 | 0.965 | 1.02 | 0.98 | 0 | 0 | 1 |  |  | 47.94 | 15.2708 | 1 | Dyler 2.0 1.a. MS_misch | Netz-NÖ
|  | kn189 | 1 | 21 | 1.035 | 0.965 | 1.02 | 0.98 | 0 | 0 | 1 |  |  | 47.94 | 15.4185 | 1 | Dyler 2.0 1.a. MS_misch | Netz-NÖ
|  | kn190 | 1 | 21 | 1.035 | 0.965 | 1.02 | 0.98 | 0 | 0 | 1 |  |  | 48.21 | 15.2708 | 1 | Dyler 2.0 1.a. MS_misch | Netz-NÖ
|  | kn192 | 1 | 21 | 1.035 | 0.965 | 1.02 | 0.98 | 0 | 0 | 1 |  |  | 48.03 | 16.12 | 1 | Dyler 2.0 1.a. MS_misch | Netz-NÖ
|  | kn193 | 1 | 21 | 1.035 | 0.965 | 1.02 | 0.98 | 0 | 0 | 1 |  |  | 48.12 | 15.0123 | 1 | Dyler 2.0 1.a. MS_misch | Netz-NÖ
|  | kn194 | 1 | 21 | 1.035 | 0.965 | 1.02 | 0.98 | 0 | 0 | 1 |  |  | 48.57 | 15.7877 | 1 | Dyler 2.0 1.a. MS_misch | Netz-NÖ
|  | kn195 | 1 | 21 | 1.035 | 0.965 | 1.02 | 0.98 | 0 | 0 | 1 |  |  | 48.48 | 14.9385 | 1 | Dyler 2.0 1.a. MS_misch | Netz-NÖ
|  | kn197 | 1 | 21 | 1.035 | 0.965 | 1.02 | 0.98 | 0 | 0 | 1 |  |  | 48.48 | 15.4185 | 1 | Dyler 2.0 1.a. MS_misch | Netz-NÖ
|  | kn200 | 1 | 21 | 1.035 | 0.965 | 1.02 | 0.98 | 0 | 0 | 1 |  |  | 48.39 | 15.64 | 1 | Dyler 2.0 1.a. MS_misch | Netz-NÖ
|  | kn201 | 1 | 21 | 1.035 | 0.965 | 1.02 | 0.98 | 0 | 0 | 1 |  |  | 48.39 | 16.0462 | 1 | Dyler 2.0 1.a. MS_misch | Netz-NÖ
|  | kn202 | 1 | 21 | 1.035 | 0.965 | 1.02 | 0.98 | 0 | 0 | 1 |  |  | 48.12 | 15.2708 | 1 | Dyler 2.0 1.a. MS_misch | Netz-NÖ
|  | kn203 | 1 | 21 | 1.035 | 0.965 | 1.02 | 0.98 | 0 | 0 | 1 |  |  | 48.48 | 14.7538 | 1 | Dyler 2.0 1.a. MS_misch | Netz-NÖ
|  | kn204 | 1 | 21 | 1.035 | 0.965 | 1.02 | 0.98 | 0 | 0 | 1 |  |  | 48.39 | 15.4554 | 1 | Dyler 2.0 1.a. MS_misch | Netz-NÖ
|  | kn205 | 1 | 21 | 1.035 | 0.965 | 1.02 | 0.98 | 0 | 0 | 1 |  |  | 48.39 | 14.7908 | 1 | Dyler 2.0 1.a. MS_misch | Netz-NÖ
|  | kn207 | 1 | 21 | 1.035 | 0.965 | 1.02 | 0.98 | 0 | 0 | 1 |  |  | 48.21 | 14.9754 | 1 | Dyler 2.0 1.a. MS_misch | Netz-NÖ
|  | kn208 | 1 | 21 | 1.035 | 0.965 | 1.02 | 0.98 | 0 | 0 | 1 |  |  | 48.3 | 15.2338 | 1 | Dyler 2.0 1.a. MS_misch | Netz-NÖ
|  | kn209 | 1 | 21 | 1.035 | 0.965 | 1.02 | 0.98 | 0 | 0 | 1 |  |  | 48.48 | 14.7169 | 1 | Dyler 2.0 1.a. MS_misch | Netz-NÖ
|  | kn210 | 1 | 21 | 1.035 | 0.965 | 1.02 | 0.98 | 0 | 0 | 1 |  |  | 48.39 | 15.9354 | 1 | Dyler 2.0 1.a. MS_misch | Netz-NÖ
|  | kn212 | 1 | 21 | 1.035 | 0.965 | 1.02 | 0.98 | 0 | 0 | 1 |  |  | 48.48 | 14.8277 | 1 | Dyler 2.0 1.a. MS_misch | Netz-NÖ
|  | kn214 | 1 | 21 | 1.035 | 0.965 | 1.02 | 0.98 | 0 | 0 | 1 |  |  | 48.39 | 16.0092 | 1 | Dyler 2.0 1.a. MS_misch | Netz-NÖ
|  | kn215 | 1 | 21 | 1.035 | 0.965 | 1.02 | 0.98 | 0 | 0 | 1 |  |  | 48.48 | 14.68 | 1 | Dyler 2.0 1.a. MS_misch | Netz-NÖ
|  | kn216 | 1 | 21 | 1.035 | 0.965 | 1.02 | 0.98 | 0 | 0 | 1 |  |  | 48.48 | 15.7877 | 1 | Dyler 2.0 1.a. MS_misch | Netz-NÖ
|  | kn218 | 1 | 21 | 1.035 | 0.965 | 1.02 | 0.98 | 0 | 0 | 1 |  |  | 48.39 | 15.0123 | 1 | Dyler 2.0 1.a. MS_misch | Netz-NÖ
|  | kn219 | 1 | 21 | 1.035 | 0.965 | 1.02 | 0.98 | 0 | 0 | 1 |  |  | 48.48 | 15.64 | 1 | Dyler 2.0 1.a. MS_misch | Netz-NÖ
|  | kn220 | 1 | 21 | 1.035 | 0.965 | 1.02 | 0.98 | 0 | 0 | 1 |  |  | 48.03 | 15.4185 | 1 | Dyler 2.0 1.a. MS_misch | Netz-NÖ
|  | kn221 | 1 | 21 | 1.035 | 0.965 | 1.02 | 0.98 | 0 | 0 | 1 |  |  | 48.03 | 15.3815 | 1 | Dyler 2.0 1.a. MS_misch | Netz-NÖ
|  | kn222 | 1 | 21 | 1.035 | 0.965 | 1.02 | 0.98 | 0 | 0 | 1 |  |  | 48.21 | 15.3077 | 1 | Dyler 2.0 1.a. MS_misch | Netz-NÖ
|  | kn223 | 1 | 21 | 1.035 | 0.965 | 1.02 | 0.98 | 0 | 0 | 1 |  |  | 48.12 | 15.3446 | 1 | Dyler 2.0 1.a. MS_misch | Netz-NÖ
|  | kn224 | 1 | 21 | 1.035 | 0.965 | 1.02 | 0.98 | 0 | 0 | 1 |  |  | 48.39 | 15.4923 | 1 | Dyler 2.0 1.a. MS_misch | Netz-NÖ
|  | kn225 | 1 | 21 | 1.035 | 0.965 | 1.02 | 0.98 | 0 | 0 | 1 |  |  | 47.85 | 15.1969 | 1 | Dyler 2.0 1.a. MS_misch | Netz-NÖ
|  | kn226 | 1 | 21 | 1.035 | 0.965 | 1.02 | 0.98 | 0 | 0 | 1 |  |  | 48.3 | 14.9385 | 1 | Dyler 2.0 1.a. MS_misch | Netz-NÖ
|  | kn227 | 1 | 21 | 1.035 | 0.965 | 1.02 | 0.98 | 0 | 0 | 1 |  |  | 47.94 | 15.4554 | 1 | Dyler 2.0 1.a. MS_misch | Netz-NÖ
|  | kn228 | 1 | 21 | 1.035 | 0.965 | 1.02 | 0.98 | 0 | 0 | 1 |  |  | 48.21 | 15.1231 | 1 | Dyler 2.0 1.a. MS_misch | Netz-NÖ
|  | kn229 | 1 | 21 | 1.035 | 0.965 | 1.02 | 0.98 | 0 | 0 | 1 |  |  | 48.21 | 15.3446 | 1 | Dyler 2.0 1.a. MS_misch | Netz-NÖ
|  | kn230 | 1 | 21 | 1.035 | 0.965 | 1.02 | 0.98 | 0 | 0 | 1 |  |  | 48.3 | 15.4554 | 1 | Dyler 2.0 1.a. MS_misch | Netz-NÖ
|  | kn231 | 1 | 21 | 1.035 | 0.965 | 1.02 | 0.98 | 0 | 0 | 1 |  |  | 48.12 | 14.7538 | 1 | Dyler 2.0 1.a. MS_misch | Netz-NÖ
|  | kn232 | 1 | 21 | 1.035 | 0.965 | 1.02 | 0.98 | 0 | 0 | 1 |  |  | 48.3 | 14.7169 | 1 | Dyler 2.0 1.a. MS_misch | Netz-NÖ
|  | kn233 | 1 | 21 | 1.035 | 0.965 | 1.02 | 0.98 | 0 | 0 | 1 |  |  | 48.03 | 15.5662 | 1 | Dyler 2.0 1.a. MS_misch | Netz-NÖ
|  | kn235 | 1 | 21 | 1.035 | 0.965 | 1.02 | 0.98 | 0 | 0 | 1 |  |  | 48.03 | 15.7508 | 1 | Dyler 2.0 1.a. MS_misch | Netz-NÖ
|  | kn237 | 1 | 21 | 1.035 | 0.965 | 1.02 | 0.98 | 0 | 0 | 1 |  |  | 48.12 | 15.4923 | 1 | Dyler 2.0 1.a. MS_misch | Netz-NÖ
|  | kn239 | 1 | 21 | 1.035 | 0.965 | 1.02 | 0.98 | 0 | 0 | 1 |  |  | 48.03 | 15.0862 | 1 | Dyler 2.0 1.a. MS_misch | Netz-NÖ
|  | kn242 | 1 | 21 | 1.035 | 0.965 | 1.02 | 0.98 | 0 | 0 | 1 |  |  | 48.3 | 14.8646 | 1 | Dyler 2.0 1.a. MS_misch | Netz-NÖ
|  | kn245 | 1 | 21 | 1.035 | 0.965 | 1.02 | 0.98 | 0 | 0 | 1 |  |  | 47.94 | 15.3077 | 1 | Dyler 2.0 1.a. MS_misch | Netz-NÖ
|  | kn247 | 1 | 21 | 1.035 | 0.965 | 1.02 | 0.98 | 0 | 0 | 1 |  |  | 48.39 | 15.8615 | 1 | Dyler 2.0 1.a. MS_misch | Netz-NÖ
|  | kn250 | 1 | 21 | 1.035 | 0.965 | 1.02 | 0.98 | 0 | 0 | 1 |  |  | 48.21 | 15.8985 | 1 | Dyler 2.0 1.a. MS_misch | Netz-NÖ
|  | kn251 | 1 | 21 | 1.035 | 0.965 | 1.02 | 0.98 | 0 | 0 | 1 |  |  | 48.48 | 15.8246 | 1 | Dyler 2.0 1.a. MS_misch | Netz-NÖ
|  | kn252 | 1 | 21 | 1.035 | 0.965 | 1.02 | 0.98 | 0 | 0 | 1 |  |  | 48.48 | 15.7508 | 1 | Dyler 2.0 1.a. MS_misch | Netz-NÖ
|  | kn253 | 1 | 21 | 1.035 | 0.965 | 1.02 | 0.98 | 0 | 0 | 1 |  |  | 48.48 | 15.1969 | 1 | Dyler 2.0 1.a. MS_misch | Netz-NÖ
|  | kn255 | 1 | 21 | 1.035 | 0.965 | 1.02 | 0.98 | 0 | 0 | 1 |  |  | 48.3 | 15.3446 | 1 | Dyler 2.0 1.a. MS_misch | Netz-NÖ
|  | kn256 | 1 | 21 | 1.035 | 0.965 | 1.02 | 0.98 | 0 | 0 | 1 |  |  | 48.12 | 14.9754 | 1 | Dyler 2.0 1.a. MS_misch | Netz-NÖ
|  | kn257 | 1 | 21 | 1.035 | 0.965 | 1.02 | 0.98 | 0 | 0 | 1 |  |  | 48.48 | 15.0492 | 1 | Dyler 2.0 1.a. MS_misch | Netz-NÖ
|  | kn258 | 1 | 21 | 1.035 | 0.965 | 1.02 | 0.98 | 0 | 0 | 1 |  |  | 48.39 | 15.3446 | 1 | Dyler 2.0 1.a. MS_misch | Netz-NÖ
|  | kn262 | 1 | 21 | 1.035 | 0.965 | 1.02 | 0.98 | 0 | 0 | 1 |  |  | 48.66 | 15.4554 | 1 | Dyler 2.0 1.a. MS_misch | Netz-NÖ
|  | kn263 | 1 | 21 | 1.035 | 0.965 | 1.02 | 0.98 | 0 | 0 | 1 |  |  | 48.39 | 15.2338 | 1 | Dyler 2.0 1.a. MS_misch | Netz-NÖ
|  | kn264 | 1 | 21 | 1.035 | 0.965 | 1.02 | 0.98 | 0 | 0 | 1 |  |  | 48.66 | 15.2338 | 1 | Dyler 2.0 1.a. MS_misch | Netz-NÖ
|  | kn265 | 1 | 21 | 1.035 | 0.965 | 1.02 | 0.98 | 0 | 0 | 1 |  |  | 48.48 | 15.5292 | 1 | Dyler 2.0 1.a. MS_misch | Netz-NÖ
|  | kn267 | 1 | 21 | 1.035 | 0.965 | 1.02 | 0.98 | 0 | 0 | 1 |  |  | 48.75 | 15.16 | 1 | Dyler 2.0 1.a. MS_misch | Netz-NÖ
|  | kn268 | 1 | 21 | 1.035 | 0.965 | 1.02 | 0.98 | 0 | 0 | 1 |  |  | 48.39 | 15.16 | 1 | Dyler 2.0 1.a. MS_misch | Netz-NÖ
|  | kn270 | 1 | 21 | 1.035 | 0.965 | 1.02 | 0.98 | 0 | 0 | 1 |  |  | 48.12 | 15.1231 | 1 | Dyler 2.0 1.a. MS_misch | Netz-NÖ
|  | kn273 | 1 | 21 | 1.035 | 0.965 | 1.02 | 0.98 | 0 | 0 | 1 |  |  | 48.48 | 16.0831 | 1 | Dyler 2.0 1.a. MS_misch | Netz-NÖ
|  | kn274 | 1 | 21 | 1.035 | 0.965 | 1.02 | 0.98 | 0 | 0 | 1 |  |  | 48.12 | 15.6769 | 1 | Dyler 2.0 1.a. MS_misch | Netz-NÖ
|  | kn275 | 1 | 21 | 1.035 | 0.965 | 1.02 | 0.98 | 0 | 0 | 1 |  |  | 48.12 | 15.6031 | 1 | Dyler 2.0 1.a. MS_misch | Netz-NÖ
|  | kn277 | 1 | 21 | 1.035 | 0.965 | 1.02 | 0.98 | 0 | 0 | 1 |  |  | 48.03 | 14.9015 | 1 | Dyler 2.0 1.a. MS_misch | Netz-NÖ
|  | kn282 | 1 | 21 | 1.035 | 0.965 | 1.02 | 0.98 | 0 | 0 | 1 |  |  | 48.48 | 15.4554 | 1 | Dyler 2.0 1.a. MS_misch | Netz-NÖ
|  | kn284 | 1 | 21 | 1.035 | 0.965 | 1.02 | 0.98 | 0 | 0 | 1 |  |  | 48.12 | 14.9015 | 1 | Dyler 2.0 1.a. MS_misch | Netz-NÖ
|  | kn285 | 1 | 21 | 1.035 | 0.965 | 1.02 | 0.98 | 0 | 0 | 1 |  |  | 48.21 | 14.8646 | 1 | Dyler 2.0 1.a. MS_misch | Netz-NÖ
|  | kn286 | 1 | 21 | 1.035 | 0.965 | 1.02 | 0.98 | 0 | 0 | 1 |  |  | 48.48 | 14.8646 | 1 | Dyler 2.0 1.a. MS_misch | Netz-NÖ
|  | kn288 | 1 | 21 | 1.035 | 0.965 | 1.02 | 0.98 | 0 | 0 | 1 |  |  | 48.75 | 15.3815 | 1 | Dyler 2.0 1.a. MS_misch | Netz-NÖ
|  | kn289 | 1 | 21 | 1.035 | 0.965 | 1.02 | 0.98 | 0 | 0 | 1 |  |  | 47.85 | 15.2708 | 1 | Dyler 2.0 1.a. MS_misch | Netz-NÖ
|  | kn291 | 1 | 21 | 1.035 | 0.965 | 1.02 | 0.98 | 0 | 0 | 1 |  |  | 48.12 | 15.1969 | 1 | Dyler 2.0 1.a. MS_misch | Netz-NÖ
|  | kn293 | 1 | 21 | 1.035 | 0.965 | 1.02 | 0.98 | 0 | 0 | 1 |  |  | 48.3 | 15.16 | 1 | Dyler 2.0 1.a. MS_misch | Netz-NÖ
|  | kn295 | 1 | 21 | 1.035 | 0.965 | 1.02 | 0.98 | 0 | 0 | 1 |  |  | 48.48 | 16.0092 | 1 | Dyler 2.0 1.a. MS_misch | Netz-NÖ
|  | kn296 | 1 | 21 | 1.035 | 0.965 | 1.02 | 0.98 | 0 | 0 | 1 |  |  | 48.12 | 15.7508 | 1 | Dyler 2.0 1.a. MS_misch | Netz-NÖ
|  | kn297 | 1 | 21 | 1.035 | 0.965 | 1.02 | 0.98 | 0 | 0 | 1 |  |  | 48.3 | 15.2708 | 1 | Dyler 2.0 1.a. MS_misch | Netz-NÖ
|  | kn298 | 1 | 21 | 1.035 | 0.965 | 1.02 | 0.98 | 0 | 0 | 1 |  |  | 48.21 | 15.1969 | 1 | Dyler 2.0 1.a. MS_misch | Netz-NÖ
|  | kn299 | 1 | 21 | 1.035 | 0.965 | 1.02 | 0.98 | 0 | 0 | 1 |  |  | 48.03 | 16.0831 | 1 | Dyler 2.0 1.a. MS_misch | Netz-NÖ
|  | kn300 | 1 | 21 | 1.035 | 0.965 | 1.02 | 0.98 | 0 | 0 | 1 |  |  | 48.12 | 15.0492 | 1 | Dyler 2.0 1.a. MS_misch | Netz-NÖ
|  | kn302 | 1 | 21 | 1.035 | 0.965 | 1.02 | 0.98 | 0 | 0 | 1 |  |  | 48.21 | 14.9385 | 1 | Dyler 2.0 1.a. MS_misch | Netz-NÖ
|  | kn303 | 1 | 21 | 1.035 | 0.965 | 1.02 | 0.98 | 0 | 0 | 1 |  |  | 48.39 | 15.6031 | 1 | Dyler 2.0 1.a. MS_misch | Netz-NÖ
|  | kn304 | 1 | 21 | 1.035 | 0.965 | 1.02 | 0.98 | 0 | 0 | 1 |  |  | 48.39 | 14.8277 | 1 | Dyler 2.0 1.a. MS_misch | Netz-NÖ
|  | kn306 | 1 | 21 | 1.035 | 0.965 | 1.02 | 0.98 | 0 | 0 | 1 |  |  | 48.57 | 14.7169 | 1 | Dyler 2.0 1.a. MS_misch | Netz-NÖ
|  | kn307 | 1 | 21 | 1.035 | 0.965 | 1.02 | 0.98 | 0 | 0 | 1 |  |  | 48.21 | 15.0123 | 1 | Dyler 2.0 1.a. MS_misch | Netz-NÖ
|  | kn310 | 1 | 21 | 1.035 | 0.965 | 1.02 | 0.98 | 0 | 0 | 1 |  |  | 48.39 | 15.0492 | 1 | Dyler 2.0 1.a. MS_misch | Netz-NÖ
|  | kn311 | 1 | 21 | 1.035 | 0.965 | 1.02 | 0.98 | 0 | 0 | 1 |  |  | 48.48 | 15.9354 | 1 | Dyler 2.0 1.a. MS_misch | Netz-NÖ
|  | kn312 | 1 | 21 | 1.035 | 0.965 | 1.02 | 0.98 | 0 | 0 | 1 |  |  | 48.3 | 14.9754 | 1 | Dyler 2.0 1.a. MS_misch | Netz-NÖ
|  | kn313 | 1 | 21 | 1.035 | 0.965 | 1.02 | 0.98 | 0 | 0 | 1 |  |  | 48.39 | 15.4185 | 1 | Dyler 2.0 1.a. MS_misch | Netz-NÖ
|  | kn315 | 1 | 21 | 1.035 | 0.965 | 1.02 | 0.98 | 0 | 0 | 1 |  |  | 48.3 | 15.0123 | 1 | Dyler 2.0 1.a. MS_misch | Netz-NÖ
|  | kn317 | 1 | 21 | 1.035 | 0.965 | 1.02 | 0.98 | 0 | 0 | 1 |  |  | 48.57 | 14.8277 | 1 | Dyler 2.0 1.a. MS_misch | Netz-NÖ
|  | kn318 | 1 | 21 | 1.035 | 0.965 | 1.02 | 0.98 | 0 | 0 | 1 |  |  | 48.21 | 15.2338 | 1 | Dyler 2.0 1.a. MS_misch | Netz-NÖ
|  | kn319 | 1 | 21 | 1.035 | 0.965 | 1.02 | 0.98 | 0 | 0 | 1 |  |  | 48.22 | 15.3 | 2 | Dyler 2.0 1.a. MS_misch | Netz-NÖ
Note on A3: If a line has a value in this column, it is not read in (i.e., does not exist).
Note on B3: Readable name
Note on B4: Value specifier in database
Note on B5: Description
Note on B6: Details on database behavior
Note on B7: Unit or valid values