## Gas H2 GenUnits
Gas - H2 - Subset of hydrogen generating units (h2g)
Excl. |  |  |  |  | ExisUnits | MaxCons | H2Effic | OMVarCost | PowerFactor | EnableInvest | InvestCost | MaxInvest
[5 empty] | Indicates the number of existing hydrogen units | Maximum active power consumption of hydrogen unit | Efficiency of the hydrogen unit | Operation and maintenance cost of the hydrogen unit | Power factor (active/total power) of the hydrogen unit | Specifies the unit as existing [1] or not [0] | Investment cost per capacity of the hydrogen unit | Maximum number of units that can be built
See source on the right
[5 empty] | [0,N] | [MW] | [kg/MWh] | [% of CAPEX/year] | [p.u.] | [0,1] | [€/MW/year] | [0-N]
| H2_electrolyzer | H2_electricity | Node_5 | H2_Node_1 | 0 | 20 | 20.4082 | 0.02 | 1 | 1 | 24000 | 1 | Based on ALK tecnology @ 2025 | Source: https://www.irena.org/-/media/files/irena/agency/publication/2018/sep/irena_hydrogen_from_renewable_power_2018.pdf
Note on A3: Excludes rows where this column is filled with something (e.g., with 'X' or '*')
Note on B3: h2u
Note on C3: h2tec
Note on D3: i
Note on E3: h2i
Note on F4: Description
Note on F5: Source/ Typical Values