## ScenarioA
Power - Bus information
| Format: | v0.1.2
Excl. | Database ID | Node | Zone | Base Voltage | Maximum Voltage | Minimum Voltage | Bs | Gs | Power Factor | Commission Year | Decommission Year | Latitude | Longitude | Zone of Interest | Data Package | Data Source
excl | id | i | z | pBusBaseV | pBusMaxV | pBusMinV | pBusB | pBusG | pBus_pf | YearCom | YearDecom | lat | lon | zoi | dataPackage | dataSource
| ID within database | Name of node | Zone in which node lies | Base voltage at node | Maximum voltage (in % of base voltage) | Minimum voltage (in % of base voltage) | Susceptance B connected to node | Conductance G connected to node | Power factor at node | Year where it is commissioned (1.1.xxxx) | Year where it is decommissioned (31.12.xxxx) | Latitude | Longitude | Whether node is relevant for end result (1) or not (0) | Which package this belongs to | Where the data for the entry comes from
| Filled automatically by database | - | - | - | - | - | - | - | - | Scenario-dependent | Scenario-dependent | - | - | Scenario-dependent | Scenario-dependent | Scenario-dependent
| [db-key] | [i] | [z] | [kV] | [p.u.] | [p.u.] | [p.u.] | [p.u.] | [p.u.] | [Year] | [Year] | [°] | [°] | [0, 1] | [dataPackage] | [dataSource]
|  | Node_1 | StylizedSystem | 220 | 1.1 | 0.9 | 0 | 0 | 0.95 | 2000 | 2023 | 47.2726 | 11.4714 | 1
|  | Node_feedin | StylizedSystem | 220 | 1.1 | 0.9 | 0 | 0 | 0.95 | 2000 | 2023 | 47.2726 | 11.4714 | 1
Note on A3: If a line has a value in this column, it is not read in (i.e., does not exist).
Note on B3: Readable name
Note on B4: Value specifier in database
Note on B5: Description
Note on B6: Details on database behavior
Note on B7: Unit or valid values

## year2017
Power - Bus information
| Format: | v0.1.2
Excl. | Database ID | Node | Zone | Base Voltage | Maximum Voltage | Minimum Voltage | Bs | Gs | Power Factor | Commission Year | Decommission Year | Latitude | Longitude | Zone of Interest | Data Package | Data Source
excl | id | i | z | pBusBaseV | pBusMaxV | pBusMinV | pBusB | pBusG | pBus_pf | YearCom | YearDecom | lat | lon | zoi | dataPackage | dataSource
| ID within database | Name of node | Zone in which node lies | Base voltage at node | Maximum voltage (in % of base voltage) | Minimum voltage (in % of base voltage) | Susceptance B connected to node | Conductance G connected to node | Power factor at node | Year where it is commissioned (1.1.xxxx) | Year where it is decommissioned (31.12.xxxx) | Latitude | Longitude | Whether node is relevant for end result (1) or not (0) | Which package this belongs to | Where the data for the entry comes from
| Filled automatically by database | - | - | - | - | - | - | - | - | Scenario-dependent | Scenario-dependent | - | - | Scenario-dependent | Scenario-dependent | Scenario-dependent
| [db-key] | [i] | [z] | [kV] | [p.u.] | [p.u.] | [p.u.] | [p.u.] | [p.u.] | [Year] | [Year] | [°] | [°] | [0, 1] | [dataPackage] | [dataSource]
|  | Node_1 | StylizedSystem | 220 | 1.1 | 0.9 | 0 | 0 | 0.95 | 2000 | 2023 | 47.2726 | 11.4714 | 1
|  | Node_feedin | StylizedSystem | 220 | 1.1 | 0.9 | 0 | 0 | 0.95 | 2000 | 2023 | 47.2726 | 11.4714 | 1
Note on A3: If a line has a value in this column, it is not read in (i.e., does not exist).
Note on B3: Readable name
Note on B4: Value specifier in database
Note on B5: Description
Note on B6: Details on database behavior
Note on B7: Unit or valid values