## Scenario_2016
Power - Thermal Generators
| Format: | v0.1.1
Excl. | Database ID | Generator | Technology | Node | ExisUnits | MaxProd | MinProd | RampUp | RampDw | MinUpTime | MinDownTime | Qmax | Qmin | InertiaConst | FuelCost | Efficiency | CommitConsumption | OMVarCost | StartupConsumption | EFOR | EnableInvest | InvestCost | FirmCapCoef | CO2Emis | Commission Year | Decommission Year | Latitude | Longitude | Data Package | Data Source
excl | id | g | tec | i | ExisUnits | MaxProd | MinProd | RampUp | RampDw | MinUpTime | MinDownTime | Qmax | Qmin | InertiaConst | FuelCost | Efficiency | CommitConsumption | OMVarCost | StartupConsumption | EFOR | EnableInvest | InvestCost | FirmCapCoef | CO2Emis | YearCom | YearDecom | lat | lon | dataPackage | dataSource
| ID within database | Generator/Unit name | Corresponding technology | Name of node | Whether unit exists (1) or not (0) | Maximum active power output of the unit | Minimum active power output of the unit | Rate at which the unit can increase its output per time step | Rate at which the unit can decrease its output per time step | Minimum time the unit has to be on after a startup | Minimum time the unit has to be off after a shutdown | Maximum reactive power output of the unit | Minimum reactive power output of the unit | Inertia constant H of the unit | Fuel cost of the unit | Efficiency calculated as 1/input for 1 MWh, i.e. 0.5 (or 50%) if 2 MWh fuel are required for 1 MWh electricity | Consumption while unit is turned on (regardless of output) | Operation and maintenance cost of the unit | Consumption for each startup | Equivalent forced outage rate of the unit | Whether the model can invest in the unit (1) or not (0) | Annualized investment cost per MW | Firm capacity coefficient of the unit | Specific CO2 emissions of the unit | Year where it is commissioned (1.1.xxxx) | Year where it is decommissioned (31.12.xxxx) | Latitude | Longitude | Which package this belongs to | Where the data for the entry comes from
| Filled automatically by database | - | - | - | Scenario-dependent | Scenario-dependent | Scenario-dependent | Scenario-dependent | Scenario-dependent | Scenario-dependent | Scenario-dependent | Scenario-dependent | Scenario-dependent | Scenario-dependent | Scenario-dependent | Scenario-dependent | Scenario-dependent | Scenario-dependent | Scenario-dependent | Scenario-dependent | Scenario-dependent | Scenario-dependent | Scenario-dependent | Scenario-dependent | Scenario-dependent | Scenario-dependent | - | - | Scenario-dependent | Scenario-dependent
| [db-key] | [g] | [tec] | [i] | [0, 1] | [MW] | [MW] | [MW] | [MW] | [h] | [h] | [MVAr] | [MVAr] | [s] | [€/MWh] | [%, 0-1] | [MWh/h] | [€/MWh] | [MWh] | [%, 0-1] | [0, 1] | [€/MW/year] | [%, 0-1] | [tCO2/MWh] | [Year] | [Year] | [°] | [°] | [dataPackage] | [dataSource]
|  | NOETKWCNG | Gas | Nod_NOE | 0 | 133 | 0 | 33.25 | 33.25 | 1 | 1 | 66.5 | -66.5 | 8 | 14.6209 | 0.58003 | 11.6272 | 4 | 0.17325 | 0 | 1 | 36622.7248 | 0.97 | 0.353 |  |  |  |  | StylizedAustriaInEurope | Base
|  | WIETKWCNG | Gas | Nod_WIE | 0 | 576 | 0 | 144 | 144 | 1 | 1 | 288 | -288 | 8 | 14.6209 | 0.58003 | 11.6272 | 4 | 0.17325 | 0 | 1 | 36622.7248 | 0.97 | 0.353 |  |  |  |  | StylizedAustriaInEurope | Base
|  | STMKTKWCNG | Gas | Nod_STMK | 0 | 222 | 0 | 55.5 | 55.5 | 1 | 1 | 111 | -111 | 8 | 14.6209 | 0.58003 | 11.6272 | 4 | 0.17325 | 0 | 1 | 36622.7248 | 0.97 | 0.353 |  |  |  |  | StylizedAustriaInEurope | Base
|  | OOETKWCNG | Gas | Nod_OOE | 0 | 238 | 0 | 59.5 | 59.5 | 1 | 1 | 119 | -119 | 8 | 14.6209 | 0.58003 | 11.6272 | 4 | 0.17325 | 0 | 1 | 36622.7248 | 0.97 | 0.353 |  |  |  |  | StylizedAustriaInEurope | Base
|  | SBGTKWCNG | Gas | Nod_SBG | 0 | 7 | 0 | 1.75 | 1.75 | 1 | 1 | 3.5 | -3.5 | 8 | 14.6209 | 0.58003 | 11.6272 | 4 | 0.17325 | 0 | 1 | 36622.7248 | 0.97 | 0.353 |  |  |  |  | StylizedAustriaInEurope | Base
|  | ALTKWCNG | Gas | Nod_AL | 0 | 200 | 0 | 50 | 50 | 1 | 1 | 100 | -100 | 8 | 14.6209 | 0.58003 | 11.6272 | 4 | 2038.1837 | 0 | 1 | 36622.7248 | 0.97 | 0.353 |  |  |  |  | StylizedAustriaInEurope | Base
|  | BETKWCNG | Gas | Nod_BE | 0 | 6164.3 | 0 | 1541.075 | 1541.075 | 1 | 1 | 3082.15 | -3082.15 | 8 | 14.6209 | 0.58003 | 11.6272 | 4 | 62819.8777 | 0 | 1 | 36622.7248 | 0.97 | 0.353 |  |  |  |  | StylizedAustriaInEurope | Base
|  | BGTKWCNG | Gas | Nod_BG | 0 | 752 | 0 | 188 | 188 | 1 | 1 | 376 | -376 | 8 | 14.6209 | 0.58003 | 11.6272 | 4 | 7663.5706 | 0 | 1 | 36622.7248 | 0.97 | 0.353 |  |  |  |  | StylizedAustriaInEurope | Base
|  | CZTKWCNG | Gas | Nod_CZ | 0 | 3205 | 0 | 801.25 | 801.25 | 1 | 1 | 1602.5 | -1602.5 | 8 | 14.6209 | 0.58003 | 11.6272 | 4 | 32661.8932 | 0 | 1 | 36622.7248 | 0.97 | 0.353 |  |  |  |  | StylizedAustriaInEurope | Base
|  | DETKWCNG | Gas | Nod_DE | 0 | 23332 | 0 | 5833 | 5833 | 1 | 1 | 11666 | -11666 | 8 | 14.6209 | 0.58003 | 11.6272 | 4 | 237774.5058 | 0 | 1 | 36622.7248 | 0.97 | 0.353 |  |  |  |  | StylizedAustriaInEurope | Base
|  | ESTKWCNG | Gas | Nod_ES | 0 | 24498.56 | 0 | 6124.64 | 6124.64 | 1 | 1 | 12249.28 | -12249.28 | 8 | 14.6209 | 0.58003 | 11.6272 | 4 | 249662.8234 | 0 | 1 | 36622.7248 | 0.97 | 0.353 |  |  |  |  | StylizedAustriaInEurope | Base
|  | FRTKWCNG | Gas | Nod_FR | 0 | 6553 | 0 | 1638.25 | 1638.25 | 1 | 1 | 3276.5 | -3276.5 | 8 | 14.6209 | 0.58003 | 11.6272 | 4 | 66781.0876 | 0 | 1 | 36622.7248 | 0.97 | 0.353 |  |  |  |  | StylizedAustriaInEurope | Base
|  | GRTKWCNG | Gas | Nod_EL | 0 | 6347.1 | 0 | 1586.775 | 1586.775 | 1 | 1 | 3173.55 | -3173.55 | 8 | 14.6209 | 0.58003 | 11.6272 | 4 | 64682.7775 | 0 | 1 | 36622.7248 | 0.97 | 0.353 |  |  |  |  | StylizedAustriaInEurope | Base
|  | HRTKWCNG | Gas | Nod_HR | 0 | 380 | 0 | 95 | 95 | 1 | 1 | 190 | -190 | 8 | 14.6209 | 0.58003 | 11.6272 | 4 | 3872.549 | 0 | 1 | 36622.7248 | 0.97 | 0.353 |  |  |  |  | StylizedAustriaInEurope | Base
|  | HUTKWCNG | Gas | Nod_HU | 0 | 1344 | 0 | 336 | 336 | 1 | 1 | 672 | -672 | 8 | 14.6209 | 0.58003 | 11.6272 | 4 | 13696.5942 | 0 | 1 | 36622.7248 | 0.97 | 0.353 |  |  |  |  | StylizedAustriaInEurope | Base
|  | ITTKWCNG | Gas | Nod_IT | 0 | 33812.8 | 0 | 8453.2 | 8453.2 | 1 | 1 | 16906.4 | -16906.4 | 8 | 14.6209 | 0.58003 | 11.6272 | 4 | 344583.4823 | 0 | 1 | 36622.7248 | 0.97 | 0.353 |  |  |  |  | StylizedAustriaInEurope | Base
|  | NLTKWCNG | Gas | Nod_NL | 0 | 17598 | 0 | 4399.5 | 4399.5 | 1 | 1 | 8799 | -8799 | 8 | 14.6209 | 0.58003 | 11.6272 | 4 | 179339.7803 | 0 | 1 | 36622.7248 | 0.97 | 0.353 |  |  |  |  | StylizedAustriaInEurope | Base
|  | PLTKWCNG | Gas | Nod_PL | 0 | 7689.3 | 0 | 1922.325 | 1922.325 | 1 | 1 | 3844.65 | -3844.65 | 8 | 14.6209 | 0.58003 | 11.6272 | 4 | 78361.0281 | 0 | 1 | 36622.7248 | 0.97 | 0.353 |  |  |  |  | StylizedAustriaInEurope | Base
|  | PTTKWCNG | Gas | Nod_PT | 0 | 2839 | 0 | 709.75 | 709.75 | 1 | 1 | 1419.5 | -1419.5 | 8 | 14.6209 | 0.58003 | 11.6272 | 4 | 28932.0171 | 0 | 1 | 36622.7248 | 0.97 | 0.353 |  |  |  |  | StylizedAustriaInEurope | Base
|  | ROTKWCNG | Gas | Nod_RO | 0 | 4006.4 | 0 | 1001.6 | 1001.6 | 1 | 1 | 2003.2 | -2003.2 | 8 | 14.6209 | 0.58003 | 11.6272 | 4 | 40828.8951 | 0 | 1 | 36622.7248 | 0.97 | 0.353 |  |  |  |  | StylizedAustriaInEurope | Base
|  | RSTKWCNG | Gas | Nod_RS | 0 | 182.9 | 0 | 45.725 | 45.725 | 1 | 1 | 91.45 | -91.45 | 8 | 14.6209 | 0.58003 | 11.6272 | 4 | 1863.919 | 0 | 1 | 36622.7248 | 0.97 | 0.353 |  |  |  |  | StylizedAustriaInEurope | Base
|  | SITKWCNG | Gas | Nod_SI | 0 | 114 | 0 | 28.5 | 28.5 | 1 | 1 | 57 | -57 | 8 | 14.6209 | 0.58003 | 11.6272 | 4 | 1161.7647 | 0 | 1 | 36622.7248 | 0.97 | 0.353 |  |  |  |  | StylizedAustriaInEurope | Base
|  | SKTKWCNG | Gas | Nod_SK | 0 | 411.49 | 0 | 102.873 | 102.873 | 1 | 1 | 205.745 | -205.745 | 8 | 14.6209 | 0.58003 | 11.6272 | 4 | 4193.461 | 0 | 1 | 36622.7248 | 0.97 | 0.353 |  |  |  |  | StylizedAustriaInEurope | Base
|  | ALTKWCOG | Gas | Nod_AL | 0 | 100 | 0 | 25 | 25 | 1 | 1 | 50 | -50 | 8 | 14.6209 | 0.46303 | 11.6272 | 4 | 1244.7967 | 0 | 1 | 36622.7248 | 0.97 | 0.47 |  |  |  |  | StylizedAustriaInEurope | Base
|  | BETKWCOG | Gas | Nod_BE | 0 | 950.3 | 0 | 237.575 | 237.575 | 1 | 1 | 475.15 | -475.15 | 8 | 14.6209 | 0.46303 | 11.6272 | 4 | 11829.3033 | 0 | 1 | 36622.7248 | 0.97 | 0.47 |  |  |  |  | StylizedAustriaInEurope | Base
|  | CZTKWCOG | Gas | Nod_CZ | 0 | 509.4 | 0 | 127.35 | 127.35 | 1 | 1 | 254.7 | -254.7 | 8 | 14.6209 | 0.46303 | 11.6272 | 4 | 6340.9946 | 0 | 1 | 36622.7248 | 0.97 | 0.47 |  |  |  |  | StylizedAustriaInEurope | Base
|  | DETKWCOG | Gas | Nod_DE | 0 | 8086.859 | 0 | 2021.715 | 2021.715 | 1 | 1 | 4043.43 | -4043.43 | 8 | 14.6209 | 0.46303 | 11.6272 | 4 | 100664.9566 | 0 | 1 | 36622.7248 | 0.97 | 0.47 |  |  |  |  | StylizedAustriaInEurope | Base
|  | DKTKWCOG | Gas | Nod_DK | 0 | 138.5 | 0 | 34.625 | 34.625 | 1 | 1 | 69.25 | -69.25 | 8 | 14.6209 | 0.46303 | 11.6272 | 4 | 1724.0435 | 0 | 1 | 36622.7248 | 0.97 | 0.47 |  |  |  |  | StylizedAustriaInEurope | Base
|  | DWTKWCOG | Gas | Nod_DW | 0 | 195.55 | 0 | 48.888 | 48.888 | 1 | 1 | 97.775 | -97.775 | 8 | 14.6209 | 0.46303 | 11.6272 | 4 | 2434.2 | 0 | 1 | 36622.7248 | 0.97 | 0.47 |  |  |  |  | StylizedAustriaInEurope | Base
|  | GRTKWCOG | Gas | Nod_EL | 0 | 476.3 | 0 | 119.075 | 119.075 | 1 | 1 | 238.15 | -238.15 | 8 | 14.6209 | 0.46303 | 11.6272 | 4 | 5928.9668 | 0 | 1 | 36622.7248 | 0.97 | 0.47 |  |  |  |  | StylizedAustriaInEurope | Base
|  | HUTKWCOG | Gas | Nod_HU | 0 | 102 | 0 | 25.5 | 25.5 | 1 | 1 | 51 | -51 | 8 | 14.6209 | 0.46303 | 11.6272 | 4 | 1269.6927 | 0 | 1 | 36622.7248 | 0.97 | 0.47 |  |  |  |  | StylizedAustriaInEurope | Base
|  | ITTKWCOG | Gas | Nod_IT | 0 | 1601 | 0 | 400.25 | 400.25 | 1 | 1 | 800.5 | -800.5 | 8 | 14.6209 | 0.46303 | 11.6272 | 4 | 19929.1957 | 0 | 1 | 36622.7248 | 0.97 | 0.47 |  |  |  |  | StylizedAustriaInEurope | Base
|  | NLTKWCOG | Gas | Nod_NL | 0 | 3983.5 | 0 | 995.875 | 995.875 | 1 | 1 | 1991.75 | -1991.75 | 8 | 14.6209 | 0.46303 | 11.6272 | 4 | 49586.4778 | 0 | 1 | 36622.7248 | 0.97 | 0.47 |  |  |  |  | StylizedAustriaInEurope | Base
|  | SKTKWCOG | Gas | Nod_SK | 0 | 213.65 | 0 | 53.413 | 53.413 | 1 | 1 | 106.825 | -106.825 | 8 | 14.6209 | 0.46303 | 11.6272 | 4 | 2659.5082 | 0 | 1 | 36622.7248 | 0.97 | 0.47 |  |  |  |  | StylizedAustriaInEurope | Base
|  | BETKWOOG | Gas | Nod_BE | 0 | 878 | 0 | 219.5 | 219.5 | 1 | 1 | 439 | -439 | 8 | 14.6209 | 0.97956 | 11.6272 | 4 | 8347.1144 | 0 | 1 | 36622.7248 | 0.97 | 0.553 |  |  |  |  | StylizedAustriaInEurope | Base
|  | BGTKWOOG | Gas | Nod_BG | 0 | 1121 | 0 | 280.25 | 280.25 | 1 | 1 | 560.5 | -560.5 | 8 | 14.6209 | 0.76722 | 11.6272 | 4 | 10657.3067 | 0 | 1 | 36622.7248 | 0.97 | 0.553 |  |  |  |  | StylizedAustriaInEurope | Base
|  | DETKWOOG | Gas | Nod_DE | 0 | 1724.7 | 0 | 431.175 | 431.175 | 1 | 1 | 862.35 | -862.35 | 8 | 14.6209 | 0.49867 | 11.6272 | 4 | 16396.6609 | 0 | 1 | 36622.7248 | 0.97 | 0.553 |  |  |  |  | StylizedAustriaInEurope | Base
|  | DKTKWOOG | Gas | Nod_DK | 0 | 7.8867 | 0 | 1.972 | 1.972 | 1 | 1 | 3.943 | -3.943 | 8 | 14.6209 | 109.0512 | 11.6272 | 4 | 74.9783 | 0 | 1 | 36622.7248 | 0.97 | 0.553 |  |  |  |  | StylizedAustriaInEurope | Base
|  | DWTKWOOG | Gas | Nod_DW | 0 | 41.16 | 0 | 10.29 | 10.29 | 1 | 1 | 20.58 | -20.58 | 8 | 14.6209 | 20.8953 | 11.6272 | 4 | 391.3066 | 0 | 1 | 36622.7248 | 0.97 | 0.553 |  |  |  |  | StylizedAustriaInEurope | Base
|  | FRTKWOOG | Gas | Nod_FR | 0 | 199 | 0 | 49.75 | 49.75 | 1 | 1 | 99.5 | -99.5 | 8 | 14.6209 | 4.3219 | 11.6272 | 4 | 1891.8858 | 0 | 1 | 36622.7248 | 0.97 | 0.553 |  |  |  |  | StylizedAustriaInEurope | Base
|  | GRTKWOOG | Gas | Nod_EL | 0 | 147.762 | 0 | 36.941 | 36.941 | 1 | 1 | 73.881 | -73.881 | 8 | 14.6209 | 5.8205 | 11.6272 | 4 | 1404.768 | 0 | 1 | 36622.7248 | 0.97 | 0.553 |  |  |  |  | StylizedAustriaInEurope | Base
|  | HUTKWOOG | Gas | Nod_HU | 0 | 156 | 0 | 39 | 39 | 1 | 1 | 78 | -78 | 8 | 14.6209 | 5.5131 | 11.6272 | 4 | 1483.0864 | 0 | 1 | 36622.7248 | 0.97 | 0.553 |  |  |  |  | StylizedAustriaInEurope | Base
|  | ITTKWOOG | Gas | Nod_IT | 0 | 690 | 0 | 172.5 | 172.5 | 1 | 1 | 345 | -345 | 8 | 14.6209 | 1.2465 | 11.6272 | 4 | 6559.8052 | 0 | 1 | 36622.7248 | 0.97 | 0.553 |  |  |  |  | StylizedAustriaInEurope | Base
|  | NLTKWOOG | Gas | Nod_NL | 0 | 233 | 0 | 58.25 | 58.25 | 1 | 1 | 116.5 | -116.5 | 8 | 14.6209 | 3.6912 | 11.6272 | 4 | 2215.1226 | 0 | 1 | 36622.7248 | 0.97 | 0.553 |  |  |  |  | StylizedAustriaInEurope | Base
|  | ROTKWOOG | Gas | Nod_RO | 0 | 531.202 | 0 | 132.801 | 132.801 | 1 | 1 | 265.601 | -265.601 | 8 | 14.6209 | 1.6191 | 11.6272 | 4 | 5050.1183 | 0 | 1 | 36622.7248 | 0.97 | 0.553 |  |  |  |  | StylizedAustriaInEurope | Base
|  | RSTKWOOG | Gas | Nod_RS | 0 | 218 | 0 | 54.5 | 54.5 | 1 | 1 | 109 | -109 | 8 | 14.6209 | 3.9452 | 11.6272 | 4 | 2072.5182 | 0 | 1 | 36622.7248 | 0.97 | 0.553 |  |  |  |  | StylizedAustriaInEurope | Base
|  | SITKWOOG | Gas | Nod_SI | 0 | 331 | 0 | 82.75 | 82.75 | 1 | 1 | 165.5 | -165.5 | 8 | 14.6209 | 2.5983 | 11.6272 | 4 | 3146.8051 | 0 | 1 | 36622.7248 | 0.97 | 0.553 |  |  |  |  | StylizedAustriaInEurope | Base
|  | SKTKWOOG | Gas | Nod_SK | 0 | 90.11 | 0 | 22.528 | 22.528 | 1 | 1 | 45.055 | -45.055 | 8 | 14.6209 | 9.5445 | 11.6272 | 4 | 856.6725 | 0 | 1 | 36622.7248 | 0.97 | 0.553 |  |  |  |  | StylizedAustriaInEurope | Base
|  | BETKWONG | Gas | Nod_BE | 0 | 244 | 0 | 61 | 61 | 1 | 1 | 122 | -122 | 8 | 14.6209 | 9.3372 | 11.6272 | 4 | 400.5236 | 0 | 1 | 36622.7248 | 0.97 | 0.49 |  |  |  |  | StylizedAustriaInEurope | Base
|  | BGTKWONG | Gas | Nod_BG | 0 | 20 | 0 | 5 | 5 | 1 | 1 | 10 | -10 | 8 | 14.6209 | 9.2369 | 11.6272 | 4 | 32.8298 | 0 | 1 | 36622.7248 | 0.97 | 0.49 |  |  |  |  | StylizedAustriaInEurope | Base
|  | DETKWONG | Gas | Nod_DE | 0 | 3831 | 0 | 957.75 | 957.75 | 1 | 1 | 1915.5 | -1915.5 | 8 | 14.6209 | 9.1388 | 11.6272 | 4 | 6288.5489 | 0 | 1 | 36622.7248 | 0.97 | 0.49 |  |  |  |  | StylizedAustriaInEurope | Base
|  | DKTKWONG | Gas | Nod_DK | 0 | 88.5083 | 0 | 22.127 | 22.127 | 1 | 1 | 44.254 | -44.254 | 8 | 14.6209 | 9.0427 | 11.6272 | 4 | 145.2856 | 0 | 1 | 36622.7248 | 0.97 | 0.49 |  |  |  |  | StylizedAustriaInEurope | Base
|  | DWTKWONG | Gas | Nod_DW | 0 | 13.9267 | 0 | 3.482 | 3.482 | 1 | 1 | 6.963 | -6.963 | 8 | 14.6209 | 8.9486 | 11.6272 | 4 | 22.8605 | 0 | 1 | 36622.7248 | 0.97 | 0.49 |  |  |  |  | StylizedAustriaInEurope | Base
|  | FRTKWONG | Gas | Nod_FR | 0 | 437 | 0 | 109.25 | 109.25 | 1 | 1 | 218.5 | -218.5 | 8 | 14.6209 | 8.8565 | 11.6272 | 4 | 717.3312 | 0 | 1 | 36622.7248 | 0.97 | 0.49 |  |  |  |  | StylizedAustriaInEurope | Base
|  | ITTKWONG | Gas | Nod_IT | 0 | 3130 | 0 | 782.5 | 782.5 | 1 | 1 | 1565 | -1565 | 8 | 14.6209 | 8.7662 | 11.6272 | 4 | 5137.8643 | 0 | 1 | 36622.7248 | 0.97 | 0.49 |  |  |  |  | StylizedAustriaInEurope | Base
|  | NLTKWONG | Gas | Nod_NL | 0 | 547.8 | 0 | 136.95 | 136.95 | 1 | 1 | 273.9 | -273.9 | 8 | 14.6209 | 8.6777 | 11.6272 | 4 | 899.2083 | 0 | 1 | 36622.7248 | 0.97 | 0.49 |  |  |  |  | StylizedAustriaInEurope | Base
|  | PLTKWONG | Gas | Nod_PL | 0 | 3600 | 0 | 900 | 900 | 1 | 1 | 1800 | -1800 | 8 | 14.6209 | 8.5911 | 11.6272 | 4 | 5909.3647 | 0 | 1 | 36622.7248 | 0.97 | 0.49 |  |  |  |  | StylizedAustriaInEurope | Base
|  | ROTKWONG | Gas | Nod_RO | 0 | 1050.9 | 0 | 262.725 | 262.725 | 1 | 1 | 525.45 | -525.45 | 8 | 14.6209 | 8.5061 | 11.6272 | 4 | 1725.042 | 0 | 1 | 36622.7248 | 0.97 | 0.49 |  |  |  |  | StylizedAustriaInEurope | Base
|  | BETKWO | Oil | Nod_BE | 0 | 6489 | 0 | 1622.25 | 1622.25 | 1 | 1 | 3244.5 | -3244.5 | 8 | 34.402 | 0.33002 | 11.6272 | 4 | 26784.411 | 0 | 1 | 40193.0867 | 0.97 | 0.766 |  |  |  |  | StylizedAustriaInEurope | Base
|  | BGTKWO | Oil | Nod_BG | 0 | 2296 | 0 | 574 | 574 | 1 | 1 | 1148 | -1148 | 8 | 34.402 | 0.33002 | 11.6272 | 4 | 9477.1163 | 0 | 1 | 40193.0867 | 0.97 | 0.766 |  |  |  |  | StylizedAustriaInEurope | Base
|  | CHTKWO | Oil | Nod_CH | 0 | 1771 | 0 | 442.75 | 442.75 | 1 | 1 | 885.5 | -885.5 | 8 | 34.402 | 0.33002 | 11.6272 | 4 | 7310.0927 | 0 | 1 | 40193.0867 | 0.97 | 0.766 |  |  |  |  | StylizedAustriaInEurope | Base
|  | CZTKWO | Oil | Nod_CZ | 0 | 4454 | 0 | 1113.5 | 1113.5 | 1 | 1 | 2227 | -2227 | 8 | 34.402 | 0.33002 | 11.6272 | 4 | 18384.615 | 0 | 1 | 40193.0867 | 0.97 | 0.766 |  |  |  |  | StylizedAustriaInEurope | Base
|  | DKTKWO | Oil | Nod_DK | 0 | 2364.4675 | 0 | 591.117 | 591.117 | 1 | 1 | 1182.234 | -1182.234 | 8 | 34.402 | 0.33002 | 11.6272 | 4 | 9759.7271 | 0 | 1 | 40193.0867 | 0.97 | 0.766 |  |  |  |  | StylizedAustriaInEurope | Base
|  | DWTKWO | Oil | Nod_DW | 0 | 3229.1 | 0 | 807.275 | 807.275 | 1 | 1 | 1614.55 | -1614.55 | 8 | 34.402 | 0.33002 | 11.6272 | 4 | 13328.6395 | 0 | 1 | 40193.0867 | 0.97 | 0.766 |  |  |  |  | StylizedAustriaInEurope | Base
|  | ESTKWO | Oil | Nod_ES | 0 | 377 | 0 | 94.25 | 94.25 | 1 | 1 | 188.5 | -188.5 | 8 | 34.402 | 0.33002 | 11.6272 | 4 | 1556.1293 | 0 | 1 | 40193.0867 | 0.97 | 0.766 |  |  |  |  | StylizedAustriaInEurope | Base
|  | FRTKWO | Oil | Nod_FR | 0 | 16233 | 0 | 4058.25 | 4058.25 | 1 | 1 | 8116.5 | -8116.5 | 8 | 34.402 | 0.33002 | 11.6272 | 4 | 67004.3679 | 0 | 1 | 40193.0867 | 0.97 | 0.766 |  |  |  |  | StylizedAustriaInEurope | Base
|  | HUTKWO | Oil | Nod_HU | 0 | 1806 | 0 | 451.5 | 451.5 | 1 | 1 | 903 | -903 | 8 | 34.402 | 0.33002 | 11.6272 | 4 | 7454.561 | 0 | 1 | 40193.0867 | 0.97 | 0.766 |  |  |  |  | StylizedAustriaInEurope | Base
|  | ITTKWO | Oil | Nod_IT | 0 | 219 | 0 | 54.75 | 54.75 | 1 | 1 | 109.5 | -109.5 | 8 | 34.402 | 0.33002 | 11.6272 | 4 | 903.9584 | 0 | 1 | 40193.0867 | 0.97 | 0.766 |  |  |  |  | StylizedAustriaInEurope | Base
|  | LUTKWO | Oil | Nod_LU | 0 | 386 | 0 | 96.5 | 96.5 | 1 | 1 | 193 | -193 | 8 | 34.402 | 0.33002 | 11.6272 | 4 | 1593.2783 | 0 | 1 | 40193.0867 | 0.97 | 0.766 |  |  |  |  | StylizedAustriaInEurope | Base
|  | NLTKWO | Oil | Nod_NL | 0 | 9552 | 0 | 2388 | 2388 | 1 | 1 | 4776 | -4776 | 8 | 34.402 | 0.33002 | 11.6272 | 4 | 39427.4455 | 0 | 1 | 40193.0867 | 0.97 | 0.766 |  |  |  |  | StylizedAustriaInEurope | Base
|  | PLTKWO | Oil | Nod_PL | 0 | 14000 | 0 | 3500 | 3500 | 1 | 1 | 7000 | -7000 | 8 | 34.402 | 0.33002 | 11.6272 | 4 | 57787.2944 | 0 | 1 | 40193.0867 | 0.97 | 0.766 |  |  |  |  | StylizedAustriaInEurope | Base
|  | ROTKWO | Oil | Nod_RO | 0 | 5 | 0 | 1.25 | 1.25 | 1 | 1 | 2.5 | -2.5 | 8 | 34.402 | 0.33002 | 11.6272 | 4 | 20.6383 | 0 | 1 | 40193.0867 | 0.97 | 0.766 |  |  |  |  | StylizedAustriaInEurope | Base
|  | SKTKWO | Oil | Nod_SK | 0 | 2302.83 | 0 | 575.708 | 575.708 | 1 | 1 | 1151.415 | -1151.415 | 8 | 34.402 | 0.33002 | 11.6272 | 4 | 9505.3082 | 0 | 1 | 40193.0867 | 0.97 | 0.766 |  |  |  |  | StylizedAustriaInEurope | Base
|  | CZTKWN | Nuclear | Nod_CZ | 1 | 2137.6 | 0 | 534.4 | 534.4 | 1 | 1 | 1068.8 | -1068.8 | 8 | 1.7201 | 0.33002 | 11.6272 | 4 | 34796.0903 | 0 | 0 | 0 | 0.97 | 0 |  |  |  |  | StylizedAustriaInEurope | Base
|  | FRTKWN | Nuclear | Nod_FR | 1 | 36073 | 0 | 9018.25 | 9018.25 | 1 | 1 | 18036.5 | -18036.5 | 8 | 1.7201 | 0.33002 | 11.6272 | 4 | 587200.3022 | 0 | 0 | 0 | 0.97 | 0 |  |  |  |  | StylizedAustriaInEurope | Base
|  | ROTKWN | Nuclear | Nod_RO | 1 | 1300 | 0 | 325 | 325 | 1 | 1 | 650 | -650 | 8 | 1.7201 | 0.33002 | 11.6272 | 4 | 21161.5444 | 0 | 0 | 0 | 0.97 | 0 |  |  |  |  | StylizedAustriaInEurope | Base
|  | SITKWN | Nuclear | Nod_SI | 1 | 703 | 0 | 175.75 | 175.75 | 1 | 1 | 351.5 | -351.5 | 8 | 1.7201 | 0.33002 | 11.6272 | 4 | 11443.5121 | 0 | 0 | 0 | 0.97 | 0 |  |  |  |  | StylizedAustriaInEurope | Base
|  | SKTKWN | Nuclear | Nod_SK | 1 | 2674 | 0 | 668.5 | 668.5 | 1 | 1 | 1337 | -1337 | 8 | 1.7201 | 0.33002 | 11.6272 | 4 | 43527.6691 | 0 | 0 | 0 | 0.97 | 0 |  |  |  |  | StylizedAustriaInEurope | Base
|  | BETKWB | Biomass | Nod_BE | 0 | 354.4 | 0 | 88.6 | 88.6 | 1 | 1 | 177.2 | -177.2 | 8 | 61.0636 | 0.43003 | 11.6272 | 4 | 446.8915 | 0 | 1 | 185597.0194 | 0.97 | 0 |  |  |  |  | StylizedAustriaInEurope | Base
|  | DKTKWB | Biomass | Nod_DK | 0 | 975.7175 | 0 | 243.929 | 243.929 | 1 | 1 | 487.859 | -487.859 | 8 | 61.0636 | 0.43003 | 11.6272 | 4 | 1230.3607 | 0 | 1 | 185597.0194 | 0.97 | 0 |  |  |  |  | StylizedAustriaInEurope | Base
|  | DWTKWB | Biomass | Nod_DW | 0 | 435.2033 | 0 | 108.801 | 108.801 | 1 | 1 | 217.602 | -217.602 | 8 | 61.0636 | 0.43003 | 11.6272 | 4 | 548.7829 | 0 | 1 | 185597.0194 | 0.97 | 0 |  |  |  |  | StylizedAustriaInEurope | Base
|  | SKTKWB | Biomass | Nod_SK | 0 | 217.7895 | 0 | 54.447 | 54.447 | 1 | 1 | 108.895 | -108.895 | 8 | 61.0636 | 0.43003 | 11.6272 | 4 | 274.6283 | 0 | 1 | 185597.0194 | 0.97 | 0 |  |  |  |  | StylizedAustriaInEurope | Base
Note on A3: If a line has a value in this column, it is not read in (i.e., does not exist).
Note on B3: Readable name
Note on B4: Value specifier in database
Note on B5: Description
Note on B6: Details on database behavior
Note on B7: Unit or valid values