## ScenarioA
Power - Thermal Generators
| Format: | v0.1.1
Excl. | Database ID | Generator | Technology | Node | ExisUnits | MaxProd | MinProd | RampUp | RampDw | MinUpTime | MinDownTime | Qmax | Qmin | InertiaConst | FuelCost | Efficiency | CommitConsumption | OMVarCost | StartupConsumption | EFOR | EnableInvest | InvestCost | FirmCapCoef | CO2Emis | Commission Year | Decommission Year | Latitude | Longitude | Data Package | Data Source
excl | id | g | tec | i | ExisUnits | MaxProd | MinProd | RampUp | RampDw | MinUpTime | MinDownTime | Qmax | Qmin | InertiaConst | FuelCost | Efficiency | CommitConsumption | OMVarCost | StartupConsumption | EFOR | EnableInvest | InvestCost | FirmCapCoef | CO2Emis | YearCom | YearDecom | lat | lon | dataPackage | dataSource
| ID within database | Generator/Unit name | Corresponding technology | Name of node | Whether unit exists (1) or not (0) | Maximum active power output of the unit | Minimum active power output of the unit | Rate at which the unit can increase its output per time step | Rate at which the unit can decrease its output per time step | Minimum time the unit has to be on after a startup | Minimum time the unit has to be off after a shutdown | Maximum reactive power output of the unit | Minimum reactive power output of the unit | Inertia constant H of the unit | Fuel cost of the unit | Efficiency calculated as 1/input for 1 MWh, i.e. 0.5 (or 50%) if 2 MWh fuel are required for 1 MWh electricity | Consumption while unit is turned on (regardless of output) | Operation and maintenance cost of the unit | Consumption for each startup | Equivalent forced outage rate of the unit | Whether the model can invest in the unit (1) or not (0) | Annualized investment cost per MW | Firm capacity coefficient of the unit | Specific CO2 emissions of the unit | Year where it is commissioned (1.1.xxxx) | Year where it is decommissioned (31.12.xxxx) | Latitude | Longitude | Which package this belongs to | Where the data for the entry comes from
| Filled automatically by database | - | - | - | Scenario-dependent | Scenario-dependent | Scenario-dependent | Scenario-dependent | Scenario-dependent | Scenario-dependent | Scenario-dependent | Scenario-dependent | Scenario-dependent | Scenario-dependent | Scenario-dependent | Scenario-dependent | Scenario-dependent | Scenario-dependent | Scenario-dependent | Scenario-dependent | Scenario-dependent | Scenario-dependent | Scenario-dependent | Scenario-dependent | Scenario-dependent | Scenario-dependent | - | - | Scenario-dependent | Scenario-dependent
| [db-key] | [g] | [tec] | [i] | [0, 1] | [MW] | [MW] | [MW] | [MW] | [h] | [h] | [MVAr] | [MVAr] | [s] | [€/MWh] | [%, 0-1] | [MWh/h] | [€/MWh] | [MWh] | [%, 0-1] | [0, 1] | [€/MW/year] | [%, 0-1] | [tCO2/MWh] | [Year] | [Year] | [°] | [°] | [dataPackage] | [dataSource]
|  | CCGT_1 | Gas | Node_1 | 1 | 500 | 0 | 200 | 200 | 1 | 1 | 200 | -200 | 4 | 25.8 | 0.47778 | 348.8372 | 3.8 | 1162.7907 |  | 0 | 41818.7797 | 0.96 | 0.181 | 2010 | 2050 | 47.0665 | 9.9158 | TestPackage1 | TestSource1
Note on A3: If a line has a value in this column, it is not read in (i.e., does not exist).
Note on B3: Readable name
Note on B4: Value specifier in database
Note on B5: Description
Note on B6: Details on database behavior
Note on B7: Unit or valid values