## Power ImpExp
Power - Import/ Export Hub Definitions
hub | i | Pmax Import | Pmax Export | Import Type | Export Type
Hub name | Node connected | Maximum power import | Maximum power export | Determines wether ImpExp will be enforced as == ('Fix') or >= ('Max')
| Can be multiple entries |  |  | Only ImpFix or ImpMax per hub, and ExpFix or ExpMax per hub
|  | [MW] | [MW] | [ImpFix or ImpMax] | [ExpFix or ExpMax]
External_Grid | Node_1 | 1000 | 1000 | ImpMax | ExpMax
Note on B4: Description
Note on B5: Source/ Typical Values