## ScenarioA
Power - Variable Renewable Energy Sources
| Format: | v0.1.0
Excl. | Database ID | Generator | Technology | Node | ExisUnits | MaxProd | EnableInvest | MaxInvest | InvestCost | OMVarCost | FirmCapCoef | Qmax | Qmin | InertiaConst | Commission Year | Decommission Year | Latitude | Longitude | Data Package | Data Source
excl | id | g | tec | i | ExisUnits | MaxProd | EnableInvest | MaxInvest | InvestCost | OMVarCost | FirmCapCoef | Qmax | Qmin | InertiaConst | YearCom | YearDecom | lat | lon | dataPackage | dataSource
| ID within database | Generator/Unit name | Corresponding technology | Name of node | Number of existing units | Maximum active power output of the unit | Whether the model can invest in the unit (1) or not (0) | Maximum number of units that can be invested in | Annualized investment cost per MW | Operation and maintenance cost of the unit | Firm capacity coefficient of the unit | Maximum reactive power output of the unit | Minimum reactive power output of the unit | Inertia constant H of the unit | Year where it is commissioned (1.1.xxxx) | Year where it is decommissioned (31.12.xxxx) | Latitude | Longitude | Which package this belongs to | Where the data for the entry comes from
| Filled automatically by database | - | - | - | Scenario-dependent | Scenario-dependent | Scenario-dependent | Scenario-dependent | Scenario-dependent | Scenario-dependent | Scenario-dependent | Scenario-dependent | Scenario-dependent | Scenario-dependent | Scenario-dependent | Scenario-dependent | - | - | Scenario-dependent | Scenario-dependent
| [db-key] | [g] | [tec] | [i] | [0-N] | [MW] | [0, 1] | [0-N] | [€/MW/year] | [€/MWh] | [%, 0-1] | [MVAr] | [MVAr] | [s] | [Year] | [Year] | [°] | [°] | [dataPackage] | [dataSource]
|  | Solar_01 | Solar | bus032 | 1 | 746.76 | 0 | 0 | 0 | 0.01 | 0.025 |  |  |  | 2015 | 2040 |  |  | NREL-118-mod | mod-003-A
|  | Solar_02 | Solar | bus092 | 1 | 369.26 | 0 | 0 | 0 | 0.01 | 0.025 |  |  |  | 2015 | 2040 |  |  | NREL-118-mod | mod-003-A
|  | Solar_03 | Solar | bus054 | 1 | 264.47 | 0 | 0 | 0 | 0.01 | 0.025 |  |  |  | 2015 | 2040 |  |  | NREL-118-mod | mod-003-A
|  | Solar_04 | Solar | bus032 | 1 | 4.85 | 0 | 0 | 0 | 0.01 | 0.025 |  |  |  | 2015 | 2040 |  |  | NREL-118-mod | mod-003-A
|  | Solar_05 | Solar | bus018 | 1 | 0.12 | 0 | 0 | 0 | 0.01 | 0.025 |  |  |  | 2015 | 2040 |  |  | NREL-118-mod | mod-003-A
|  | Solar_06 | Solar | bus018 | 1 | 6.33 | 0 | 0 | 0 | 0.01 | 0.025 |  |  |  | 2015 | 2040 |  |  | NREL-118-mod | mod-003-A
|  | Solar_07 | Solar | bus018 | 1 | 0.21 | 0 | 0 | 0 | 0.01 | 0.025 |  |  |  | 2015 | 2040 |  |  | NREL-118-mod | mod-003-A
|  | Solar_08 | Solar | bus018 | 1 | 2.51 | 0 | 0 | 0 | 0.01 | 0.025 |  |  |  | 2015 | 2040 |  |  | NREL-118-mod | mod-003-A
|  | Solar_09 | Solar | bus018 | 1 | 12.85 | 0 | 0 | 0 | 0.01 | 0.025 |  |  |  | 2015 | 2040 |  |  | NREL-118-mod | mod-003-A
|  | Solar_10 | Solar | bus015 | 1 | 9.71 | 0 | 0 | 0 | 0.01 | 0.025 |  |  |  | 2015 | 2040 |  |  | NREL-118-mod | mod-003-A
|  | Solar_11 | Solar | bus015 | 1 | 1.98 | 0 | 0 | 0 | 0.01 | 0.025 |  |  |  | 2015 | 2040 |  |  | NREL-118-mod | mod-003-A
|  | Solar_12 | Solar | bus015 | 1 | 1.54 | 0 | 0 | 0 | 0.01 | 0.025 |  |  |  | 2015 | 2040 |  |  | NREL-118-mod | mod-003-A
|  | Solar_13 | Solar | bus015 | 1 | 0.26 | 0 | 0 | 0 | 0.01 | 0.025 |  |  |  | 2015 | 2040 |  |  | NREL-118-mod | mod-003-A
|  | Solar_14 | Solar | bus015 | 1 | 11.71 | 0 | 0 | 0 | 0.01 | 0.025 |  |  |  | 2015 | 2040 |  |  | NREL-118-mod | mod-003-A
|  | Solar_15 | Solar | bus015 | 1 | 10.53 | 0 | 0 | 0 | 0.01 | 0.025 |  |  |  | 2015 | 2040 |  |  | NREL-118-mod | mod-003-A
|  | Solar_16 | Solar | bus015 | 1 | 6.6 | 0 | 0 | 0 | 0.01 | 0.025 |  |  |  | 2015 | 2040 |  |  | NREL-118-mod | mod-003-A
|  | Solar_17 | Solar | bus015 | 1 | 3.01 | 0 | 0 | 0 | 0.01 | 0.025 |  |  |  | 2015 | 2040 |  |  | NREL-118-mod | mod-003-A
|  | Solar_18 | Solar | bus015 | 1 | 12.35 | 0 | 0 | 0 | 0.01 | 0.025 |  |  |  | 2015 | 2040 |  |  | NREL-118-mod | mod-003-A
|  | Solar_19 | Solar | bus015 | 1 | 0.1 | 0 | 0 | 0 | 0.01 | 0.025 |  |  |  | 2015 | 2040 |  |  | NREL-118-mod | mod-003-A
|  | Solar_20 | Solar | bus015 | 1 | 10.08 | 0 | 0 | 0 | 0.01 | 0.025 |  |  |  | 2015 | 2040 |  |  | NREL-118-mod | mod-003-A
|  | Solar_21 | Solar | bus015 | 1 | 18.42 | 0 | 0 | 0 | 0.01 | 0.025 |  |  |  | 2015 | 2040 |  |  | NREL-118-mod | mod-003-A
|  | Solar_22 | Solar | bus015 | 1 | 8.98 | 0 | 0 | 0 | 0.01 | 0.025 |  |  |  | 2015 | 2040 |  |  | NREL-118-mod | mod-003-A
|  | Solar_23 | Solar | bus015 | 1 | 0.29 | 0 | 0 | 0 | 0.01 | 0.025 |  |  |  | 2015 | 2040 |  |  | NREL-118-mod | mod-003-A
|  | Solar_24 | Solar | bus015 | 1 | 1.45 | 0 | 0 | 0 | 0.01 | 0.025 |  |  |  | 2015 | 2040 |  |  | NREL-118-mod | mod-003-A
|  | Solar_25 | Solar | bus015 | 1 | 1.94 | 0 | 0 | 0 | 0.01 | 0.025 |  |  |  | 2015 | 2040 |  |  | NREL-118-mod | mod-003-A
|  | Solar_26 | Solar | bus015 | 1 | 1.8 | 0 | 0 | 0 | 0.01 | 0.025 |  |  |  | 2015 | 2040 |  |  | NREL-118-mod | mod-003-A
|  | Solar_27 | Solar | bus015 | 1 | 1.13 | 0 | 0 | 0 | 0.01 | 0.025 |  |  |  | 2015 | 2040 |  |  | NREL-118-mod | mod-003-A
|  | Solar_28 | Solar | bus015 | 1 | 8.03 | 0 | 0 | 0 | 0.01 | 0.025 |  |  |  | 2015 | 2040 |  |  | NREL-118-mod | mod-003-A
|  | Solar_29 | Solar | bus015 | 1 | 8.63 | 0 | 0 | 0 | 0.01 | 0.025 |  |  |  | 2015 | 2040 |  |  | NREL-118-mod | mod-003-A
|  | Solar_30 | Solar | bus015 | 1 | 4.5 | 0 | 0 | 0 | 0.01 | 0.025 |  |  |  | 2015 | 2040 |  |  | NREL-118-mod | mod-003-A
|  | Solar_31 | Solar | bus104 | 1 | 116.03 | 0 | 0 | 0 | 0.01 | 0.025 |  |  |  | 2015 | 2040 |  |  | NREL-118-mod | mod-003-A
|  | Solar_32 | Solar | bus104 | 1 | 173.97 | 0 | 0 | 0 | 0.01 | 0.025 |  |  |  | 2015 | 2040 |  |  | NREL-118-mod | mod-003-A
|  | Solar_33 | Solar | bus104 | 1 | 132 | 0 | 0 | 0 | 0.01 | 0.025 |  |  |  | 2015 | 2040 |  |  | NREL-118-mod | mod-003-A
|  | Solar_34 | Solar | bus110 | 1 | 125 | 0 | 0 | 0 | 0.01 | 0.025 |  |  |  | 2015 | 2040 |  |  | NREL-118-mod | mod-003-A
|  | Solar_35 | Solar | bus104 | 1 | 45 | 0 | 0 | 0 | 0.01 | 0.025 |  |  |  | 2015 | 2040 |  |  | NREL-118-mod | mod-003-A
|  | Solar_36 | Solar | bus110 | 1 | 128.9 | 0 | 0 | 0 | 0.01 | 0.025 |  |  |  | 2015 | 2040 |  |  | NREL-118-mod | mod-003-A
|  | Solar_37 | Solar | bus112 | 1 | 26 | 0 | 0 | 0 | 0.01 | 0.025 |  |  |  | 2015 | 2040 |  |  | NREL-118-mod | mod-003-A
|  | Solar_38 | Solar | bus112 | 1 | 20 | 0 | 0 | 0 | 0.01 | 0.025 |  |  |  | 2015 | 2040 |  |  | NREL-118-mod | mod-003-A
|  | Solar_39 | Solar | bus112 | 1 | 1.75 | 0 | 0 | 0 | 0.01 | 0.025 |  |  |  | 2015 | 2040 |  |  | NREL-118-mod | mod-003-A
|  | Solar_40 | Solar | bus112 | 1 | 1.75 | 0 | 0 | 0 | 0.01 | 0.025 |  |  |  | 2015 | 2040 |  |  | NREL-118-mod | mod-003-A
|  | Solar_41 | Solar | bus112 | 1 | 1.75 | 0 | 0 | 0 | 0.01 | 0.025 |  |  |  | 2015 | 2040 |  |  | NREL-118-mod | mod-003-A
|  | Solar_42 | Solar | bus112 | 1 | 1.75 | 0 | 0 | 0 | 0.01 | 0.025 |  |  |  | 2015 | 2040 |  |  | NREL-118-mod | mod-003-A
|  | Solar_43 | Solar | bus112 | 1 | 1.75 | 0 | 0 | 0 | 0.01 | 0.025 |  |  |  | 2015 | 2040 |  |  | NREL-118-mod | mod-003-A
|  | Solar_44 | Solar | bus112 | 1 | 1.75 | 0 | 0 | 0 | 0.01 | 0.025 |  |  |  | 2015 | 2040 |  |  | NREL-118-mod | mod-003-A
|  | Solar_45 | Solar | bus112 | 1 | 1.75 | 0 | 0 | 0 | 0.01 | 0.025 |  |  |  | 2015 | 2040 |  |  | NREL-118-mod | mod-003-A
|  | Solar_46 | Solar | bus112 | 1 | 1.75 | 0 | 0 | 0 | 0.01 | 0.025 |  |  |  | 2015 | 2040 |  |  | NREL-118-mod | mod-003-A
|  | Solar_47 | Solar | bus112 | 1 | 1.75 | 0 | 0 | 0 | 0.01 | 0.025 |  |  |  | 2015 | 2040 |  |  | NREL-118-mod | mod-003-A
|  | Solar_48 | Solar | bus112 | 1 | 1.75 | 0 | 0 | 0 | 0.01 | 0.025 |  |  |  | 2015 | 2040 |  |  | NREL-118-mod | mod-003-A
|  | Solar_49 | Solar | bus112 | 1 | 1.1 | 0 | 0 | 0 | 0.01 | 0.025 |  |  |  | 2015 | 2040 |  |  | NREL-118-mod | mod-003-A
|  | Solar_50 | Solar | bus112 | 1 | 4.69 | 0 | 0 | 0 | 0.01 | 0.025 |  |  |  | 2015 | 2040 |  |  | NREL-118-mod | mod-003-A
|  | Solar_51 | Solar | bus112 | 1 | 15.65 | 0 | 0 | 0 | 0.01 | 0.025 |  |  |  | 2015 | 2040 |  |  | NREL-118-mod | mod-003-A
|  | Solar_52 | Solar | bus112 | 1 | 10.64 | 0 | 0 | 0 | 0.01 | 0.025 |  |  |  | 2015 | 2040 |  |  | NREL-118-mod | mod-003-A
|  | Solar_53 | Solar | bus112 | 1 | 16.09 | 0 | 0 | 0 | 0.01 | 0.025 |  |  |  | 2015 | 2040 |  |  | NREL-118-mod | mod-003-A
|  | Solar_54 | Solar | bus112 | 1 | 9.2 | 0 | 0 | 0 | 0.01 | 0.025 |  |  |  | 2015 | 2040 |  |  | NREL-118-mod | mod-003-A
|  | Solar_55 | Solar | bus112 | 1 | 20.01 | 0 | 0 | 0 | 0.01 | 0.025 |  |  |  | 2015 | 2040 |  |  | NREL-118-mod | mod-003-A
|  | Solar_56 | Solar | bus112 | 1 | 20.07 | 0 | 0 | 0 | 0.01 | 0.025 |  |  |  | 2015 | 2040 |  |  | NREL-118-mod | mod-003-A
|  | Solar_57 | Solar | bus112 | 1 | 6.84 | 0 | 0 | 0 | 0.01 | 0.025 |  |  |  | 2015 | 2040 |  |  | NREL-118-mod | mod-003-A
|  | Solar_58 | Solar | bus112 | 1 | 8.01 | 0 | 0 | 0 | 0.01 | 0.025 |  |  |  | 2015 | 2040 |  |  | NREL-118-mod | mod-003-A
|  | Solar_59 | Solar | bus105 | 1 | 12.42 | 0 | 0 | 0 | 0.01 | 0.025 |  |  |  | 2015 | 2040 |  |  | NREL-118-mod | mod-003-A
|  | Solar_60 | Solar | bus105 | 1 | 15.89 | 0 | 0 | 0 | 0.01 | 0.025 |  |  |  | 2015 | 2040 |  |  | NREL-118-mod | mod-003-A
|  | Solar_61 | Solar | bus105 | 1 | 1.97 | 0 | 0 | 0 | 0.01 | 0.025 |  |  |  | 2015 | 2040 |  |  | NREL-118-mod | mod-003-A
|  | Solar_62 | Solar | bus069 | 1 | 99.9 | 0 | 0 | 0 | 0.01 | 0.025 |  |  |  | 2015 | 2040 |  |  | NREL-118-mod | mod-003-A
|  | Solar_63 | Solar | bus019 | 1 | 60 | 0 | 0 | 0 | 0.01 | 0.025 |  |  |  | 2015 | 2040 |  |  | NREL-118-mod | mod-003-A
|  | Solar_64 | Solar | bus015 | 1 | 21 | 0 | 0 | 0 | 0.01 | 0.025 |  |  |  | 2015 | 2040 |  |  | NREL-118-mod | mod-003-A
|  | Solar_65 | Solar | bus019 | 1 | 64.8 | 0 | 0 | 0 | 0.01 | 0.025 |  |  |  | 2015 | 2040 |  |  | NREL-118-mod | mod-003-A
|  | Solar_66 | Solar | bus018 | 1 | 123.5 | 0 | 0 | 0 | 0.01 | 0.025 |  |  |  | 2015 | 2040 |  |  | NREL-118-mod | mod-003-A
|  | Solar_67 | Solar | bus018 | 1 | 40 | 0 | 0 | 0 | 0.01 | 0.025 |  |  |  | 2015 | 2040 |  |  | NREL-118-mod | mod-003-A
|  | Solar_68 | Solar | bus105 | 1 | 96 | 0 | 0 | 0 | 0.01 | 0.025 |  |  |  | 2015 | 2040 |  |  | NREL-118-mod | mod-003-A
|  | Solar_69 | Solar | bus105 | 1 | 123 | 0 | 0 | 0 | 0.01 | 0.025 |  |  |  | 2015 | 2040 |  |  | NREL-118-mod | mod-003-A
|  | Solar_70 | Solar | bus092 | 1 | 150 | 0 | 0 | 0 | 0.01 | 0.025 |  |  |  | 2015 | 2040 |  |  | NREL-118-mod | mod-003-A
|  | Solar_71 | Solar | bus100 | 1 | 104.99 | 0 | 0 | 0 | 0.01 | 0.025 |  |  |  | 2015 | 2040 |  |  | NREL-118-mod | mod-003-A
|  | Solar_72 | Solar | bus105 | 1 | 25.2 | 0 | 0 | 0 | 0.01 | 0.025 |  |  |  | 2015 | 2040 |  |  | NREL-118-mod | mod-003-A
|  | Solar_73 | Solar | bus069 | 1 | 25 | 0 | 0 | 0 | 0.01 | 0.025 |  |  |  | 2015 | 2040 |  |  | NREL-118-mod | mod-003-A
|  | Solar_74 | Solar | bus076 | 1 | 25 | 0 | 0 | 0 | 0.01 | 0.025 |  |  |  | 2015 | 2040 |  |  | NREL-118-mod | mod-003-A
|  | Solar_75 | Solar | bus055 | 1 | 30 | 0 | 0 | 0 | 0.01 | 0.025 |  |  |  | 2015 | 2040 |  |  | NREL-118-mod | mod-003-A
|  | Wind 01 | Wind | bus024 | 1 | 11.5 | 0 | 0 | 0 | 0.05 | 0.25 |  |  |  | 2015 | 2040 |  |  | NREL-118-mod | mod-003-A
|  | Wind 02 | Wind | bus024 | 1 | 38 | 0 | 0 | 0 | 0.05 | 0.25 |  |  |  | 2015 | 2040 |  |  | NREL-118-mod | mod-003-A
|  | Wind 03 | Wind | bus024 | 1 | 10 | 0 | 0 | 0 | 0.05 | 0.25 |  |  |  | 2015 | 2040 |  |  | NREL-118-mod | mod-003-A
|  | Wind 04 | Wind | bus024 | 1 | 5 | 0 | 0 | 0 | 0.05 | 0.25 |  |  |  | 2015 | 2040 |  |  | NREL-118-mod | mod-003-A
|  | Wind 05 | Wind | bus024 | 1 | 1.1 | 0 | 0 | 0 | 0.05 | 0.25 |  |  |  | 2015 | 2040 |  |  | NREL-118-mod | mod-003-A
|  | Wind 06 | Wind | bus027 | 1 | 24.1 | 0 | 0 | 0 | 0.05 | 0.25 |  |  |  | 2015 | 2040 |  |  | NREL-118-mod | mod-003-A
|  | Wind 07 | Wind | bus027 | 1 | 16.6 | 0 | 0 | 0 | 0.05 | 0.25 |  |  |  | 2015 | 2040 |  |  | NREL-118-mod | mod-003-A
|  | Wind 08 | Wind | bus027 | 1 | 16.6 | 0 | 0 | 0 | 0.05 | 0.25 |  |  |  | 2015 | 2040 |  |  | NREL-118-mod | mod-003-A
|  | Wind 09 | Wind | bus027 | 1 | 16.6 | 0 | 0 | 0 | 0.05 | 0.25 |  |  |  | 2015 | 2040 |  |  | NREL-118-mod | mod-003-A
|  | Wind 10 | Wind | bus027 | 1 | 16.6 | 0 | 0 | 0 | 0.05 | 0.25 |  |  |  | 2015 | 2040 |  |  | NREL-118-mod | mod-003-A
|  | Wind 11 | Wind | bus027 | 1 | 16.6 | 0 | 0 | 0 | 0.05 | 0.25 |  |  |  | 2015 | 2040 |  |  | NREL-118-mod | mod-003-A
|  | Wind 12 | Wind | bus031 | 1 | 97.5 | 0 | 0 | 0 | 0.05 | 0.25 |  |  |  | 2015 | 2040 |  |  | NREL-118-mod | mod-003-A
|  | Wind 13 | Wind | bus031 | 1 | 58.7 | 0 | 0 | 0 | 0.05 | 0.25 |  |  |  | 2015 | 2040 |  |  | NREL-118-mod | mod-003-A
|  | Wind 14 | Wind | bus100 | 1 | 400 | 0 | 0 | 0 | 0.05 | 0.25 |  |  |  | 2015 | 2040 |  |  | NREL-118-mod | mod-003-A
|  | Wind 15 | Wind | bus082 | 1 | 50 | 0 | 0 | 0 | 0.05 | 0.25 |  |  |  | 2015 | 2040 |  |  | NREL-118-mod | mod-003-A
|  | Wind 16 | Wind | bus082 | 1 | 149.5 | 0 | 0 | 0 | 0.05 | 0.25 |  |  |  | 2015 | 2040 |  |  | NREL-118-mod | mod-003-A
|  | Wind 17 | Wind | bus082 | 1 | 149.5 | 0 | 0 | 0 | 0.05 | 0.25 |  |  |  | 2015 | 2040 |  |  | NREL-118-mod | mod-003-A
|  | Hydro 01 | RoR | bus056 | 1 | 69 | 0 | 0 | 0 | 0.1 | 0.25 | [7 empty] | NREL-118-mod | mod-005-A
|  | Hydro 02 | RoR | bus056 | 1 | 69 | 0 | 0 | 0 | 0.1 | 0.25 | [7 empty] | NREL-118-mod | mod-005-A
|  | Hydro 03 | RoR | bus066 | 1 | 70.84 | 0 | 0 | 0 | 0.1 | 0.25 | [7 empty] | NREL-118-mod | mod-005-A
|  | Hydro 04 | RoR | bus076 | 1 | 70.84 | 0 | 0 | 0 | 0.1 | 0.25 | [7 empty] | NREL-118-mod | mod-005-A
|  | Hydro 05 | RoR | bus049 | 1 | 75.44 | 0 | 0 | 0 | 0.1 | 0.25 | [7 empty] | NREL-118-mod | mod-005-A
|  | Hydro 06 | RoR | bus059 | 1 | 112.7285 | 0 | 0 | 0 | 0.1 | 0.25 | [7 empty] | NREL-118-mod | mod-005-A
|  | Hydro 08 | RoR | bus061 | 1 | 112.7285 | 0 | 0 | 0 | 0.1 | 0.25 | [7 empty] | NREL-118-mod | mod-005-A
|  | Hydro 10 | RoR | bus062 | 1 | 112.7285 | 0 | 0 | 0 | 0.1 | 0.25 | [7 empty] | NREL-118-mod | mod-005-A
|  | Hydro 11 | RoR | bus076 | 1 | 74.5908 | 0 | 0 | 0 | 0.1 | 0.25 | [7 empty] | NREL-118-mod | mod-005-A
|  | Hydro 12 | RoR | bus077 | 1 | 74.5918 | 0 | 0 | 0 | 0.1 | 0.25 | [7 empty] | NREL-118-mod | mod-005-A
|  | Hydro 13 | RoR | bus059 | 1 | 42.964 | 0 | 0 | 0 | 0.1 | 0.25 | [7 empty] | NREL-118-mod | mod-005-A
|  | Hydro 14 | RoR | bus099 | 1 | 101.2 | 0 | 0 | 0 | 0.1 | 0.25 | [7 empty] | NREL-118-mod | mod-005-A
|  | Hydro 15 | RoR | bus080 | 1 | 128.8 | 0 | 0 | 0 | 0.1 | 0.25 | [7 empty] | NREL-118-mod | mod-005-A
|  | Hydro 16 | RoR | bus032 | 1 | 0.736 | 0 | 0 | 0 | 0.1 | 0.25 | [7 empty] | NREL-118-mod | mod-005-A
|  | Hydro 17 | RoR | bus112 | 1 | 1.242 | 0 | 0 | 0 | 0.1 | 0.25 | [7 empty] | NREL-118-mod | mod-005-A
|  | Hydro 18 | RoR | bus112 | 1 | 4.278 | 0 | 0 | 0 | 0.1 | 0.25 | [7 empty] | NREL-118-mod | mod-005-A
|  | Hydro 19 | RoR | bus116 | 1 | 59.6565 | 0 | 0 | 0 | 0.1 | 0.25 | [7 empty] | NREL-118-mod | mod-005-A
|  | Hydro 20 | RoR | bus077 | 1 | 70.4508 | 0 | 0 | 0 | 0.1 | 0.25 | [7 empty] | NREL-118-mod | mod-005-A
|  | Hydro 21 | RoR | bus099 | 1 | 70.4508 | 0 | 0 | 0 | 0.1 | 0.25 | [7 empty] | NREL-118-mod | mod-005-A
|  | Hydro 22 | RoR | bus099 | 1 | 70.4508 | 0 | 0 | 0 | 0.1 | 0.25 | [7 empty] | NREL-118-mod | mod-005-A
|  | Hydro 23 | RoR | bus069 | 1 | 68.322 | 0 | 0 | 0 | 0.1 | 0.25 | [7 empty] | NREL-118-mod | mod-005-A
|  | Hydro 24 | RoR | bus069 | 1 | 68.322 | 0 | 0 | 0 | 0.1 | 0.25 | [7 empty] | NREL-118-mod | mod-005-A
|  | Hydro 25 | RoR | bus061 | 1 | 26.3543 | 0 | 0 | 0 | 0.1 | 0.25 | [7 empty] | NREL-118-mod | mod-005-A
|  | Hydro 26 | RoR | bus116 | 1 | 26.3543 | 0 | 0 | 0 | 0.1 | 0.25 | [7 empty] | NREL-118-mod | mod-005-A
|  | Hydro 27 | RoR | bus080 | 1 | 26.3543 | 0 | 0 | 0 | 0.1 | 0.25 | [7 empty] | NREL-118-mod | mod-005-A
|  | Hydro 28 | RoR | bus080 | 1 | 102.6775 | 0 | 0 | 0 | 0.1 | 0.25 | [7 empty] | NREL-118-mod | mod-005-A
|  | Hydro 29 | RoR | bus080 | 1 | 102.6775 | 0 | 0 | 0 | 0.1 | 0.25 | [7 empty] | NREL-118-mod | mod-005-A
|  | Hydro 30 | RoR | bus034 | 1 | 0.092 | 0 | 0 | 0 | 0.1 | 0.25 | [7 empty] | NREL-118-mod | mod-005-A
|  | Hydro 31 | RoR | bus034 | 1 | 0.368 | 0 | 0 | 0 | 0.1 | 0.25 | [7 empty] | NREL-118-mod | mod-005-A
|  | Hydro 32 | RoR | bus034 | 1 | 0.4416 | 0 | 0 | 0 | 0.1 | 0.25 | [7 empty] | NREL-118-mod | mod-005-A
|  | Hydro 33 | RoR | bus069 | 1 | 10.234 | 0 | 0 | 0 | 0.1 | 0.25 | [7 empty] | NREL-118-mod | mod-005-A
|  | Hydro 34 | RoR | bus069 | 1 | 10.234 | 0 | 0 | 0 | 0.1 | 0.25 | [7 empty] | NREL-118-mod | mod-005-A
|  | Hydro 35 | RoR | bus034 | 1 | 0.2208 | 0 | 0 | 0 | 0.1 | 0.25 | [7 empty] | NREL-118-mod | mod-005-A
|  | Hydro 36 | RoR | bus034 | 1 | 9.8992 | 0 | 0 | 0 | 0.1 | 0.25 | [7 empty] | NREL-118-mod | mod-005-A
|  | Hydro 37 | RoR | bus036 | 1 | 43.332 | 0 | 0 | 0 | 0.1 | 0.25 | [7 empty] | NREL-118-mod | mod-005-A
|  | Hydro 38 | RoR | bus034 | 1 | 2.2632 | 0 | 0 | 0 | 0.1 | 0.25 | [7 empty] | NREL-118-mod | mod-005-A
|  | Hydro 39 | RoR | bus034 | 1 | 2.2632 | 0 | 0 | 0 | 0.1 | 0.25 | [7 empty] | NREL-118-mod | mod-005-A
|  | Hydro 40 | RoR | bus065 | 1 | 89.1756 | 0 | 0 | 0 | 0.1 | 0.25 | [7 empty] | NREL-118-mod | mod-005-A
|  | Hydro 41 | RoR | bus046 | 1 | 88.5592 | 0 | 0 | 0 | 0.1 | 0.25 | [7 empty] | NREL-118-mod | mod-005-A
|  | Hydro 42 | RoR | bus042 | 1 | 88.5592 | 0 | 0 | 0 | 0.1 | 0.25 | [7 empty] | NREL-118-mod | mod-005-A
|  | Hydro 43 | RoR | bus099 | 1 | 102.9756 | 0 | 0 | 0 | 0.1 | 0.25 | [7 empty] | NREL-118-mod | mod-005-A
Note on A3: If a line has a value in this column, it is not read in (i.e., does not exist).
Note on B3: Readable name
Note on B4: Value specifier in database
Note on B5: Description
Note on B6: Details on database behavior
Note on B7: Unit or valid values