## Power Parameters
Parameters Power
General | Value | Short description | Description | Unit | Source/ typical values
Slack node | [node]
is | slack
Cost of energy not served | [€/MWh]
pENSCost | 10000 | Cost of energy not served | Cost/penalty of energy not served | €/MWh
Base power | [MVA]
pSBase | 12.6 | Base power | Base power | MVA
Slack bus reference voltage | [p.u.]
pSlackVoltage | 1 | Slack bus reference voltage | Slack bus reference voltage | p.u.
Export Grid Tariffs | [€/MWh]
pGridTariffExport | 29 | Grid Tariffs for exported energy
Import Grid Tariffs | [€/MWh]
pGridTariffImport | 29 | Grid Tariffs for exported energy
Enable modules and load corresponding input files
Thermal Generators | [Yes, No]
pEnableThermalGen | No |  | Enable Thermal Generators
Run-of-River | [Yes, No]
pEnableRoR | No |  | Enable Run-Of-River
VRES | [Yes, No]
pEnableVRES | Yes |  | Enable VRES
Storage | [Yes, No]
pEnableStorage | No |  | Enable Storage
Enable Import/Export? | [Yes, No]
pEnablePowerImportExport | Yes |  | Enable Import/Export, requires Power_ImpExpHubs.xlsx and Power_ImpExpProfiles.xlsx files
Force Primitive Storage Usage | [Yes, No]
pForcePrimitiveStorageUsage | No |  | Force Primitive Storage Usage
Enable Dynamic Grid Access | [Yes, No]
pEnableDGA | No |  | Enables Dynamic curtailment at each node and time frame, disables curtailment in VRES module
Enable Demand Side Managment | [Yes, No]
pEnableDSM | No |  | Enable Demand Side Managment
Power Flow
Consider Network | [Yes, No]
pEnableTransNet | Yes | INFO: Alter Name pTransNet
Enable SOCP [Yes] or DC [No] | [Yes, No]
pEnableSOCP | No
Choose AC-OPF Model Formulation | [NIM, BFM]
pChooseAC-OPF-Model | BFM |  | Choose a specific AC-OPF SOCP Model Formulation: Node-Injeciton-Model (NIM) or Branch-Flow-Model (BFM); INFO: Only available if pEnableSOCP == Yes
Maximum angle difference | [°]
pMaxAngleDiff | 60
Maximum angle for any given bus (DC-OPF) | [+/- °]
pMaxAngleDCOPF | 180
Enable soft line load limits | [Yes, No]
pEnableSoftLineLoadLimits | No
Maximum line load | [0-100%]
pMaxLineLoad | 100% | Scales pMax, rest to 100% is soft limit
Cost of line overload | [€/MWh]
pLOLCost | 1000
Enable soft voltage limits | [Yes, No]
pEnableSoftVoltageLimits | No | Enable soft Voltage Limits
Storage options
Avoid simultaneous charging and discharging | [Yes, No]
pEnableChDisPower | Yes
Fix last vStInterRes in last period to IniReserve | [Yes, No]
pFixStInterResToIniReserve | No | Yes: vStInterRes[lastPeriod] == IniReserve, No: vStInterRes[lastPeriod] >= IniReserve
2nd Reserve
Reserve up | [%]
p2ndResUp | 0% | Reserve up | Percentage of total system demand that needs to be allocated for providing upward reserve | %
Reserve down | [%]
p2ndResDW | 0% | Reserve down | Percentage of total system demand that needs to be allocated for providing downward reserve | %
Reserve up cost factor | [p.u.]
p2ndResUpCost | 0.2 | Reserve up cost factor | Cost factor for 2nd reserve up | [p.u.]
Reserve down | [p.u.]
p2ndResDWCost | 0.2 | Reserve down cost factor | Cost factor for 2nd reserve down | [p.u.]
Edge handling
Unit Commitment constraint type for edge timesteps | [notEnforced, cyclic, markov]
pReprPeriodEdgeHandlingUnitCommitment | cyclic |  | How should constraints be enforced at edges of repr. periods. Either, not enforced (=notEnforced), cyclically or using markov chains (from the transition matrix, which also means relaxing the binary form of affected variables) | [notEnforced, cyclic, markov]
Ramping constraint type for edge timesteps within p | [notEnforced, cyclic, markov]
pReprPeriodEdgeHandlingRamping | cyclic |  | How should constraints be enforced at edges of repr. periods. Either, not enforced (=notEnforced), cyclically or using markov chains (from the transition matrix) | [notEnforced, cyclic, markov]