## ScenarioA
Power - Variable Renewable Energy Sources
| Format: | v0.1.0
Excl. | Database ID | Generator | Technology | Node | ExisUnits | MaxProd | EnableInvest | MaxInvest | InvestCost | OMVarCost | FirmCapCoef | Qmax | Qmin | InertiaConst | Commission Year | Decommission Year | Latitude | Longitude | Data Package | Data Source
excl | id | g | tec | i | ExisUnits | MaxProd | EnableInvest | MaxInvest | InvestCost | OMVarCost | FirmCapCoef | Qmax | Qmin | InertiaConst | YearCom | YearDecom | lat | lon | dataPackage | dataSource
| ID within database | Generator/Unit name | Corresponding technology | Name of node | Number of existing units | Maximum active power output of the unit | Whether the model can invest in the unit (1) or not (0) | Maximum number of units that can be invested in | Annualized investment cost per MW | Operation and maintenance cost of the unit | Firm capacity coefficient of the unit | Maximum reactive power output of the unit | Minimum reactive power output of the unit | Inertia constant H of the unit | Year where it is commissioned (1.1.xxxx) | Year where it is decommissioned (31.12.xxxx) | Latitude | Longitude | Which package this belongs to | Where the data for the entry comes from
| Filled automatically by database | - | - | - | Scenario-dependent | Scenario-dependent | Scenario-dependent | Scenario-dependent | Scenario-dependent | Scenario-dependent | Scenario-dependent | Scenario-dependent | Scenario-dependent | Scenario-dependent | Scenario-dependent | Scenario-dependent | - | - | Scenario-dependent | Scenario-dependent
| [db-key] | [g] | [tec] | [i] | [0-N] | [MW] | [0, 1] | [0-N] | [€/MW/year] | [€/MWh] | [%, 0-1] | [MVAr] | [MVAr] | [s] | [Year] | [Year] | [°] | [°] | [dataPackage] | [dataSource]
|  | CY00CSP | CSP | CY00 | 1 | 500 | 0 | 0 | 9999 | 1 | [9 empty] | TestSource1
|  | ES00CSP | CSP | ES00 | 1 | 8550 | 0 | 0 | 9999 | 1 | [9 empty] | TestSource1
|  | GR03CSP | CSP | GR03 | 1 | 200 | 0 | 0 | 9999 | 1 | [9 empty] | TestSource1
|  | ITS1CSP | CSP | ITS1 | 1 | 440 | 0 | 0 | 9999 | 1 | [9 empty] | TestSource1
|  | ITSICSP | CSP | ITSI | 1 | 440 | 0 | 0 | 9999 | 1
|  | LV00CSP | CSP | LV00 | 1 | 50 | 0 | 0 | 9999 | 1
|  | PT00CSP | CSP | PT00 | 1 | 600 | 0 | 0 | 9999 | 1
|  | BE00WINDOFF | Offshore | BE00 | 1 | 4360 | 0 | 0 | 9999 | 11.85
|  | BEOFWINDOFF | Offshore | BEOF | 1 | 3600 | 0 | 0 | 9999 | 11.85
|  | DE00WINDOFF | Offshore | DE00 | 1 | 64723 | 0 | 0 | 9999 | 10.81
|  | DEKFWINDOFF | Offshore | DEKF | 1 | 672.6 | 0 | 0 | 9999 | 12.41
|  | DKBHWINDOFF | Offshore | DKBH | 1 | 3000 | 0 | 0 | 9999 | 12.12
|  | DKE1WINDOFF | Offshore | DKE1 | 1 | 1923.4 | 0 | 0 | 9999 | 12.76
|  | DKKFWINDOFF | Offshore | DKKF | 1 | 1604.8 | 0 | 0 | 9999 | 12.41
|  | DKNSWINDOFF | Offshore | DKNS | 1 | 10000 | 0 | 0 | 9999 | 10.39
|  | DKW1WINDOFF | Offshore | DKW1 | 1 | 10722.4 | 0 | 0 | 9999 | 11.14
|  | ES00WINDOFF | Offshore | ES00 | 1 | 2800 | 0 | 0 | 9999 | 12.43
|  | FI00WINDOFF | Offshore | FI00 | 1 | 4900 | 0 | 0 | 9999 | 12.59
|  | FR00WINDOFF | Offshore | FR00 | 1 | 26375 | 0 | 0 | 9999 | 13.54
|  | GR00WINDOFF | Offshore | GR00 | 1 | 8650 | 0 | 0 | 9999 | 12.51
|  | GR03WINDOFF | Offshore | GR03 | 1 | 1550 | 0 | 0 | 9999 | 12.92
|  | HR00WINDOFF | Offshore | HR00 | 1 | 1200 | 0 | 0 | 9999 | 20.49
|  | IE00WINDOFF | Offshore | IE00 | 1 | 11096.2 | 0 | 0 | 9999 | 9.91
|  | ITCAWINDOFF | Offshore | ITCA | 1 | 1700 | 0 | 0 | 9999 | 19.19
|  | ITCNWINDOFF | Offshore | ITCN | 1 | 2300 | 0 | 0 | 9999 | 26.21
|  | ITCSWINDOFF | Offshore | ITCS | 1 | 1600 | 0 | 0 | 9999 | 21.19
|  | ITN1WINDOFF | Offshore | ITN1 | 1 | 900 | 0 | 0 | 9999 | 22.77
|  | ITS1WINDOFF | Offshore | ITS1 | 1 | 6200 | 0 | 0 | 9999 | 19.19
|  | ITSAWINDOFF | Offshore | ITSA | 1 | 2600 | 0 | 0 | 9999 | 18.56
|  | ITSIWINDOFF | Offshore | ITSI | 1 | 3200 | 0 | 0 | 9999 | 19.71
|  | LT00WINDOFF | Offshore | LT00 | 1 | 2800 | 0 | 0 | 9999 | 11.47
|  | LV00WINDOFF | Offshore | LV00 | 1 | 1000 | 0 | 0 | 9999 | 11.4
|  | NL00WINDOFF | Offshore | NL00 | 1 | 33242.5 | 0 | 0 | 9999 | 10.61
|  | NLLLWINDOFF | Offshore | NLLL | 1 | 2000 | 0 | 0 | 9999 | 10.58
|  | NOM1WINDOFF | Offshore | NOM1 | 1 | 2000 | 0 | 0 | 9999 | 11.87
|  | NON1WINDOFF | Offshore | NON1 | 1 | 500 | 0 | 0 | 9999 | 13.05
|  | NOS0WINDOFF | Offshore | NOS0 | 1 | 7503.5 | 0 | 0 | 9999 | 11.19
|  | PL00WINDOFF | Offshore | PL00 | 1 | 10900 | 0 | 0 | 9999 | 11.47
|  | PT00WINDOFF | Offshore | PT00 | 1 | 10000 | 0 | 0 | 9999 | 14.49
|  | RO00WINDOFF | Offshore | RO00 | 1 | 1000 | 0 | 0 | 9999 | 17.9
|  | SE02WINDOFF | Offshore | SE02 | 1 | 1000 | 0 | 0 | 9999 | 13.26
|  | SE03WINDOFF | Offshore | SE03 | 1 | 5400 | 0 | 0 | 9999 | 11.54
|  | SE04WINDOFF | Offshore | SE04 | 1 | 6200 | 0 | 0 | 9999 | 11.28
|  | UK00WINDOFF | Offshore | UK00 | 1 | 95157.6 | 0 | 0 | 9999 | 10.95
|  | UKNIWINDOFF | Offshore | UKNI | 1 | 1000 | 0 | 0 | 9999 | 11.07
|  | AT00OTHERRES | OtherRES | AT00 | 1 | 1038.1 | 0 | 0 | 9999 | 0.1
|  | BE00OTHERRES | OtherRES | BE00 | 1 | 614.6 | 0 | 0 | 9999 | 0.1
|  | BG00OTHERRES | OtherRES | BG00 | 1 | 309 | 0 | 0 | 9999 | 0.1
|  | CH00OTHERRES | OtherRES | CH00 | 1 | 621.4 | 0 | 0 | 9999 | 0.1
|  | CY00OTHERRES | OtherRES | CY00 | 1 | 12.1 | 0 | 0 | 9999 | 0.1
|  | CZ00OTHERRES | OtherRES | CZ00 | 1 | 584.5 | 0 | 0 | 9999 | 0.1
|  | DE00OTHERRES | OtherRES | DE00 | 1 | 5835.2 | 0 | 0 | 9999 | 0.1
|  | DKW1OTHERRES | OtherRES | DKW1 | 1 | 7.3 | 0 | 0 | 9999 | 0.1
|  | EE00OTHERRES | OtherRES | EE00 | 1 | 134.7 | 0 | 0 | 9999 | 0.1
|  | ES00OTHERRES | OtherRES | ES00 | 1 | 1730 | 0 | 0 | 9999 | 0.1
|  | FI00OTHERRES | OtherRES | FI00 | 1 | 2624.8 | 0 | 0 | 9999 | 0.1
|  | FR00OTHERRES | OtherRES | FR00 | 1 | 2415.1 | 0 | 0 | 9999 | 0.1
|  | FR15OTHERRES | OtherRES | FR15 | 1 | 36 | 0 | 0 | 9999 | 0.1
|  | GR00OTHERRES | OtherRES | GR00 | 1 | 1770 | 0 | 0 | 9999 | 0.1
|  | HR00OTHERRES | OtherRES | HR00 | 1 | 198 | 0 | 0 | 9999 | 0.1
|  | HU00OTHERRES | OtherRES | HU00 | 1 | 224.4 | 0 | 0 | 9999 | 0.1
|  | IE00OTHERRES | OtherRES | IE00 | 1 | 115 | 0 | 0 | 9999 | 0.1
|  | ITCAOTHERRES | OtherRES | ITCA | 1 | 165.4 | 0 | 0 | 9999 | 0.1
|  | ITCNOTHERRES | OtherRES | ITCN | 1 | 1048.9 | 0 | 0 | 9999 | 0.1
|  | ITCSOTHERRES | OtherRES | ITCS | 1 | 502.1 | 0 | 0 | 9999 | 0.1
|  | ITN1OTHERRES | OtherRES | ITN1 | 1 | 2140.4 | 0 | 0 | 9999 | 0.1
|  | ITS1OTHERRES | OtherRES | ITS1 | 1 | 413.3 | 0 | 0 | 9999 | 0.1
|  | ITSAOTHERRES | OtherRES | ITSA | 1 | 94 | 0 | 0 | 9999 | 0.1
|  | ITSIOTHERRES | OtherRES | ITSI | 1 | 85.1 | 0 | 0 | 9999 | 0.1
|  | LT00OTHERRES | OtherRES | LT00 | 1 | 209.9 | 0 | 0 | 9999 | 0.1
|  | LUG1OTHERRES | OtherRES | LUG1 | 1 | 143.3 | 0 | 0 | 9999 | 0.1
|  | LV00OTHERRES | OtherRES | LV00 | 1 | 299.9 | 0 | 0 | 9999 | 0.1
|  | ME00OTHERRES | OtherRES | ME00 | 1 | 49 | 0 | 0 | 9999 | 0.1
|  | MK00OTHERRES | OtherRES | MK00 | 1 | 31 | 0 | 0 | 9999 | 0.1
|  | NL00OTHERRES | OtherRES | NL00 | 1 | 208.6 | 0 | 0 | 9999 | 0.1
|  | PL00OTHERRES | OtherRES | PL00 | 1 | 1969.4 | 0 | 0 | 9999 | 0.1
|  | PT00OTHERRES | OtherRES | PT00 | 1 | 1683 | 0 | 0 | 9999 | 0.1
|  | RO00OTHERRES | OtherRES | RO00 | 1 | 225 | 0 | 0 | 9999 | 0.1
|  | RS00OTHERRES | OtherRES | RS00 | 1 | 131 | 0 | 0 | 9999 | 0.1
|  | SE01OTHERRES | OtherRES | SE01 | 1 | 198.7 | 0 | 0 | 9999 | 0.1
|  | SE02OTHERRES | OtherRES | SE02 | 1 | 743.6 | 0 | 0 | 9999 | 0.1
|  | SE03OTHERRES | OtherRES | SE03 | 1 | 2554.1 | 0 | 0 | 9999 | 0.1
|  | SE04OTHERRES | OtherRES | SE04 | 1 | 698.1 | 0 | 0 | 9999 | 0.1
|  | SI00OTHERRES | OtherRES | SI00 | 1 | 83.4 | 0 | 0 | 9999 | 0.1
|  | SK00OTHERRES | OtherRES | SK00 | 1 | 457.1 | 0 | 0 | 9999 | 0.1
|  | UK00OTHERRES | OtherRES | UK00 | 1 | 8053.7 | 0 | 0 | 9999 | 0.1
|  | UKNIOTHERRES | OtherRES | UKNI | 1 | 102 | 0 | 0 | 9999 | 0.1
|  | AL00PV | Solar | AL00 | 1 | 1200 | 0 | 0 | 9999 | 5.4895
|  | AT00PV | Solar | AT00 | 1 | 41000 | 0 | 0 | 9999 | 6.8134
|  | BA00PV | Solar | BA00 | 1 | 1309.8 | 0 | 0 | 9999 | 6.2167
|  | BE00PV | Solar | BE00 | 1 | 26285.3 | 0 | 0 | 9999 | 7.6093
|  | BG00PV | Solar | BG00 | 1 | 4007.2 | 0 | 0 | 9999 | 5.9932
|  | CH00PV | Solar | CH00 | 1 | 24071.1 | 0 | 0 | 9999 | 6.597
|  | CY00PV | Solar | CY00 | 1 | 1892 | 0 | 0 | 9999 | 4.7234
|  | CZ00PV | Solar | CZ00 | 1 | 13238.2 | 0 | 0 | 9999 | 7.2805
|  | DE00PV | Solar | DE00 | 1 | 365875.4 | 0 | 0 | 9999 | 7.4952
|  | DKE1PV | Solar | DKE1 | 1 | 7876 | 0 | 0 | 9999 | 7.8047
|  | DKW1PV | Solar | DKW1 | 1 | 19096.1 | 0 | 0 | 9999 | 7.8047
|  | EE00PV | Solar | EE00 | 1 | 1360 | 0 | 0 | 9999 | 7.8225
|  | ES00PV | Solar | ES00 | 1 | 138548.1 | 0 | 0 | 9999 | 5.0291
|  | FI00PV | Solar | FI00 | 1 | 21390.4 | 0 | 0 | 9999 | 7.814
|  | FR00PV | Solar | FR00 | 1 | 66669.8 | 0 | 0 | 9999 | 6.5538
|  | FR15PV | Solar | FR15 | 1 | 340 | 0 | 0 | 9999 | 6.5538
|  | GR00PV | Solar | GR00 | 1 | 25000 | 0 | 0 | 9999 | 5.3565
|  | GR03PV | Solar | GR03 | 1 | 800 | 0 | 0 | 9999 | 5.3565
|  | HR00PV | Solar | HR00 | 1 | 1500.1 | 0 | 0 | 9999 | 6.1124
|  | HU00PV | Solar | HU00 | 1 | 14728.2 | 0 | 0 | 9999 | 6.4507
|  | IE00PV | Solar | IE00 | 1 | 13162 | 0 | 0 | 9999 | 8.8322
|  | ITCAPV | Solar | ITCA | 1 | 6531.6 | 0 | 0 | 9999 | 5.5573
|  | ITCNPV | Solar | ITCN | 1 | 7209 | 0 | 0 | 9999 | 5.5573
|  | ITCSPV | Solar | ITCS | 1 | 24393.5 | 0 | 0 | 9999 | 5.5573
|  | ITN1PV | Solar | ITN1 | 1 | 32495.9 | 0 | 0 | 9999 | 5.5573
|  | ITS1PV | Solar | ITS1 | 1 | 19323.4 | 0 | 0 | 9999 | 5.5573
|  | ITSAPV | Solar | ITSA | 1 | 10221.5 | 0 | 0 | 9999 | 5.5573
|  | ITSIPV | Solar | ITSI | 1 | 13053.7 | 0 | 0 | 9999 | 5.5573
|  | LT00PV | Solar | LT00 | 1 | 5600.3 | 0 | 0 | 9999 | 7.7313
|  | LUG1PV | Solar | LUG1 | 1 | 1930 | 0 | 0 | 9999 | 6.8379
|  | LV00PV | Solar | LV00 | 1 | 386 | 0 | 0 | 9999 | 7.7781
|  | MK00PV | Solar | MK00 | 1 | 1400 | 0 | 0 | 9999 | 5.7175
|  | MT00PV | Solar | MT00 | 1 | 173.2 | 0 | 0 | 9999 | 4.8647
|  | NL00PV | Solar | NL00 | 1 | 102414.2 | 0 | 0 | 9999 | 7.7466
|  | NOM1PV | Solar | NOM1 | 1 | 2500 | 0 | 0 | 9999 | 8.037
|  | NOS0PV | Solar | NOS0 | 1 | 7500 | 0 | 0 | 9999 | 8.037
|  | PL00PV | Solar | PL00 | 1 | 26000.3 | 0 | 0 | 9999 | 7.4359
|  | PT00PV | Solar | PT00 | 1 | 30050.2 | 0 | 0 | 9999 | 5.1423
|  | RO00PV | Solar | RO00 | 1 | 12800 | 0 | 0 | 9999 | 6.298
|  | RS00PV | Solar | RS00 | 1 | 4554.9 | 0 | 0 | 9999 | 6.3039
|  | SE02PV | Solar | SE02 | 1 | 667.8 | 0 | 0 | 9999 | 7.8214
|  | SE03PV | Solar | SE03 | 1 | 9703.4 | 0 | 0 | 9999 | 7.8214
|  | SE04PV | Solar | SE04 | 1 | 4232.4 | 0 | 0 | 9999 | 7.8214
|  | SI00PV | Solar | SI00 | 1 | 5250 | 0 | 0 | 9999 | 6.4614
|  | SK00PV | Solar | SK00 | 1 | 2880 | 0 | 0 | 9999 | 6.7958
|  | UK00PV | Solar | UK00 | 1 | 59287.4 | 0 | 0 | 9999 | 8.4938
|  | UKNIPV | Solar | UKNI | 1 | 2047 | 0 | 0 | 9999 | 8.4938
|  | AL00WIND | Wind | AL00 | 1 | 600 | 0 | 0 | 9999 | 4.13
|  | AT00WIND | Wind | AT00 | 1 | 11600 | 0 | 0 | 9999 | 9.88
|  | BA00WIND | Wind | BA00 | 1 | 1516.6 | 0 | 0 | 9999 | 4.57
|  | BE00WIND | Wind | BE00 | 1 | 7505 | 0 | 0 | 9999 | 2.01
|  | BG00WIND | Wind | BG00 | 1 | 1811 | 0 | 0 | 9999 | 8.78
|  | CH00WIND | Wind | CH00 | 1 | 1150 | 0 | 0 | 9999 | 5.18
|  | CY00WIND | Wind | CY00 | 1 | 197.5 | 0 | 0 | 9999 | 11.05
|  | CZ00WIND | Wind | CZ00 | 1 | 2500 | 0 | 0 | 9999 | 2.94
|  | DE00WIND | Wind | DE00 | 1 | 158878.3 | 0 | 0 | 9999 | 4.38
|  | DKE1WIND | Wind | DKE1 | 1 | 1020.9 | 0 | 0 | 9999 | 2.6
|  | DKW1WIND | Wind | DKW1 | 1 | 4925.5 | 0 | 0 | 9999 | 2.94
|  | EE00WIND | Wind | EE00 | 1 | 861 | 0 | 0 | 9999 | 8.15
|  | ES00WIND | Wind | ES00 | 1 | 79916.9 | 0 | 0 | 9999 | 5.66
|  | FI00WIND | Wind | FI00 | 1 | 54790.1 | 0 | 0 | 9999 | 3.29
|  | FR00WIND | Wind | FR00 | 1 | 44420.7 | 0 | 0 | 9999 | 9.57
|  | GR00WIND | Wind | GR00 | 1 | 9900 | 0 | 0 | 9999 | 5.53
|  | GR03WIND | Wind | GR03 | 1 | 1100 | 0 | 0 | 9999 | 3.04
|  | HR00WIND | Wind | HR00 | 1 | 1999.9 | 0 | 0 | 9999 | 6.9
|  | HU00WIND | Wind | HU00 | 1 | 334.3 | 0 | 0 | 9999 | 7.51
|  | IE00WIND | Wind | IE00 | 1 | 9686 | 0 | 0 | 9999 | 7.62
|  | ITCAWIND | Wind | ITCA | 1 | 1802.8 | 0 | 0 | 9999 | 2.62
|  | ITCNWIND | Wind | ITCN | 1 | 659 | 0 | 0 | 9999 | 10.56
|  | ITCSWIND | Wind | ITCS | 1 | 5498 | 0 | 0 | 9999 | 4.73
|  | ITN1WIND | Wind | ITN1 | 1 | 1022 | 0 | 0 | 9999 | 2.03
|  | ITS1WIND | Wind | ITS1 | 1 | 7978 | 0 | 0 | 9999 | 13.12
|  | ITSAWIND | Wind | ITSA | 1 | 1860 | 0 | 0 | 9999 | 2.52
|  | ITSIWIND | Wind | ITSI | 1 | 4246 | 0 | 0 | 9999 | 5.13
|  | LT00WIND | Wind | LT00 | 1 | 5430 | 0 | 0 | 9999 | 2.15
|  | LUG1WIND | Wind | LUG1 | 1 | 666 | 0 | 0 | 9999 | 2.75
|  | LV00WIND | Wind | LV00 | 1 | 352 | 0 | 0 | 9999 | 11.22
|  | ME00WIND | Wind | ME00 | 1 | 254.2 | 0 | 0 | 9999 | 2.9
|  | MK00WIND | Wind | MK00 | 1 | 750 | 0 | 0 | 9999 | 4.09
|  | NL00WIND | Wind | NL00 | 1 | 11425 | 0 | 0 | 9999 | 3.08
|  | NOM1WIND | Wind | NOM1 | 1 | 2424.6 | 0 | 0 | 9999 | 11.33
|  | NON1WIND | Wind | NON1 | 1 | 1858.1 | 0 | 0 | 9999 | 2.78
|  | NOS0WIND | Wind | NOS0 | 1 | 2640.6 | 0 | 0 | 9999 | 4.36
|  | PL00WIND | Wind | PL00 | 1 | 13767.8 | 0 | 0 | 9999 | 3.63
|  | PT00WIND | Wind | PT00 | 1 | 12904 | 0 | 0 | 9999 | 12.53
|  | RO00WIND | Wind | RO00 | 1 | 8108 | 0 | 0 | 9999 | 4.64
|  | RS00WIND | Wind | RS00 | 1 | 6492.1 | 0 | 0 | 9999 | 2.64
|  | SE01WIND | Wind | SE01 | 1 | 6500 | 0 | 0 | 9999 | 5.31
|  | SE02WIND | Wind | SE02 | 1 | 10000 | 0 | 0 | 9999 | 7.33
|  | SE03WIND | Wind | SE03 | 1 | 3900 | 0 | 0 | 9999 | 2.83
|  | SE04WIND | Wind | SE04 | 1 | 2222.9 | 0 | 0 | 9999 | 5.04
|  | SI00WIND | Wind | SI00 | 1 | 305.5 | 0 | 0 | 9999 | 2.49
|  | SK00WIND | Wind | SK00 | 1 | 1225 | 0 | 0 | 9999 | 13.17
|  | UK00WIND | Wind | UK00 | 1 | 42040.1 | 0 | 0 | 9999 | 2.86
|  | UKNIWIND | Wind | UKNI | 1 | 3413 | 0 | 0 | 9999 | 3.54
Note on A3: If a line has a value in this column, it is not read in (i.e., does not exist).
Note on B3: Readable name
Note on B4: Value specifier in database
Note on B5: Description
Note on B6: Details on database behavior
Note on B7: Unit or valid values