## ScenarioA
Power - Network
| Format: | v0.1.1
Excl. | Database ID | From Node | To Node | Circuit / Name | R | X | Bc | Tap Angle | Tap Ratio | Pmax | Enable Investment | Fixed OM Cost | Investment Cost | Technical Representation | Commission Year | Decommission Year | Data Package | Data Source
excl | id | i | j | c | pRline | pXline | pBcline | pAngle | pRatio | pPmax | pEnableInvest | pFOMCost | pInvestCost | pTecRepr | YearCom | YearDecom | dataPackage | dataSource
| ID within database | From which node | To which node | Name of line (or circuit) | Resistance R of line | Reactance X of line | Branch charging susceptance | Transformer angle shift | Transformer ratio | Maximum active power transfer | Whether object exists (0) or can be invested in (1) | Per anno fixed O&M cost | Equivalent per anno investment cost | Technical representation of line in model | Year where it is commissioned (1.1.xxxx) | Year where it is decommissioned (31.12.xxxx) | Which package this belongs to | Where the data for the entry comes from
| Filled automatically by database | - | - | - | - | - | - | - | - | - | Scenario-dependent | Scenario-dependent | Scenario-dependent | Scenario-dependent | Scenario-dependent | Scenario-dependent | Scenario-dependent | Scenario-dependent
| [db-key] | [i] | [i] | [c] | [p.u.] | [p.u.] | [p.u.] | [°] | [p.u.] | [MW] | [0, 1] | [M€] | [M€] | [DC-OPF,TP,SN] | [Year] | [Year] | [dataPackage] | [dataSource]
|  | Node_1 | Node_6 | c1 | 0.002 | 0.02 | 0.036 | 0 | 1 | 800 | 0 |  |  | DC-OPF | 1980 | 2029 | TestPackage1 | TestSource1
|  | Node_2 | Node_3 | c1 | 0.004 | 0.03 | 0.054 | 0 | 1 | 800 | 0 |  |  | DC-OPF | 1980 | 2029 | TestPackage1 | TestSource1
|  | Node_2 | Node_6 | c1 | 0.006 | 0.04 | 0.072 | 0 | 1 | 800 | 0 |  |  | DC-OPF | 1980 | 2029 | TestPackage1 | TestSource1
|  | Node_3 | Node_4 | c1 | 0.008 | 0.05 | 0.09 | 0 | 1 | 800 | 0 |  |  | DC-OPF | 1980 | 2029 | TestPackage1 | TestSource1
|  | Node_3 | Node_6 | c1 | 0.007 | 0.06 | 0.108 | 0 | 1 | 800 | 0 |  |  | DC-OPF | 1980 | 2050 | TestPackage1 | TestSource1
|  | Node_4 | Node_5 | c1 | 0.005 | 0.07 | 0.126 | 0 | 1 | 800 | 0 |  |  | DC-OPF | 1980 | 2050 | TestPackage1 | TestSource1
|  | Node_4 | Node_6 | c1 | 0.003 | 0.08 | 0.144 | 0 | 1 | 800 | 0 |  |  | DC-OPF | 1980 | 2050 | TestPackage1 | TestSource1
|  | Node_4 | Node_9 | c1 | 0.001 | 0.07 | 0.126 | 0 | 1 | 800 | 0 |  |  | DC-OPF | 1980 | 2050 | TestPackage1 | TestSource1
|  | Node_6 | Node_7 | c1 | 0.003 | 0.06 | 0.108 | 0 | 1 | 800 | 0 |  |  | DC-OPF | 1980 | 2050 | TestPackage1 | TestSource1
|  | Node_6 | Node_8 | c1 | 0.005 | 0.05 | 0.09 | 0 | 1 | 800 | 0 |  |  | DC-OPF | 1980 | 2050 | TestPackage1 | TestSource1
|  | Node_7 | Node_8 | c1 | 0.007 | 0.04 | 0.072 | 0 | 1 | 800 | 0 |  |  | DC-OPF | 2030 | 2050 | TestPackage1 | TestSource1-Manual2.1
|  | Node_8 | Node_9 | c1 | 0.006 | 0.03 | 0.054 | 0 | 1 | 800 | 0 |  |  | DC-OPF | 2030 | 2050 | TestPackage1 | TestSource1-Manual2.1
|  | Node_1 | Node_4 | c1 | 0.006 | 0.03 | 0.054 | 0 | 1 | 800 | 0 |  |  | DC-OPF | 2030 | 2050 | TestPackage1 | TestSource1-Manual2.1
Note on A3: If a line has a value in this column, it is not read in (i.e., does not exist).
Note on B3: Readable name
Note on B4: Value specifier in database
Note on B5: Description
Note on B6: Details on database behavior
Note on B7: Unit or valid values