## 2017
Power - Variable Renewable Energy Sources
| Format: | v0.1.0
Excl. | Database ID | Generator | Technology | Node | ExisUnits | MaxProd | EnableInvest | MaxInvest | InvestCost | OMVarCost | FirmCapCoef | Qmax | Qmin | InertiaConst | Commission Year | Decommission Year | Latitude | Longitude | Data Package | Data Source
excl | id | g | tec | i | ExisUnits | MaxProd | EnableInvest | MaxInvest | InvestCost | OMVarCost | FirmCapCoef | Qmax | Qmin | InertiaConst | YearCom | YearDecom | lat | lon | dataPackage | dataSource
| ID within database | Generator/Unit name | Corresponding technology | Name of node | Number of existing units | Maximum active power output of the unit | Whether the model can invest in the unit (1) or not (0) | Maximum number of units that can be invested in | Annualized investment cost per MW | Operation and maintenance cost of the unit | Firm capacity coefficient of the unit | Maximum reactive power output of the unit | Minimum reactive power output of the unit | Inertia constant H of the unit | Year where it is commissioned (1.1.xxxx) | Year where it is decommissioned (31.12.xxxx) | Latitude | Longitude | Which package this belongs to | Where the data for the entry comes from
| Filled automatically by database | - | - | - | Scenario-dependent | Scenario-dependent | Scenario-dependent | Scenario-dependent | Scenario-dependent | Scenario-dependent | Scenario-dependent | Scenario-dependent | Scenario-dependent | Scenario-dependent | Scenario-dependent | Scenario-dependent | - | - | Scenario-dependent | Scenario-dependent
| [db-key] | [g] | [tec] | [i] | [0-N] | [MW] | [0, 1] | [0-N] | [€/MW/year] | [€/MWh] | [%, 0-1] | [MVAr] | [MVAr] | [s] | [Year] | [Year] | [°] | [°] | [dataPackage] | [dataSource]
|  | G009_Solar_PV | Solar_PV | 50 | 0 | 5.88 | 1 | 1 | 41593.59 | 0 |  | 0 | 0 |  |  |  | 32.103 | -101.365 | TX-123BT | TX-123BT-gen-vres-ise
|  | G017_Solar_PV | Solar_PV | 32 | 0 | 97.34 | 1 | 1 | 41749.05 | 0 |  | 0 | 0 |  |  |  | 27.835 | -97.381 | TX-123BT | TX-123BT-gen-vres-ise
|  | G019_Wind | Wind | 32 | 0 | 643.3 | 1 | 1 | 64019.51 | 0 |  | 332.25 | 0 |  |  |  | 27.835 | -97.381 | TX-123BT | TX-123BT-gen-vres-ise
|  | G020_Wind | Wind | 32 | 0 | 780.2 | 1 | 1 | 64209.69 | 0 |  | 408.91 | 0 |  |  |  | 27.835 | -97.381 | TX-123BT | TX-123BT-gen-vres-ise
|  | G021_Solar_PV | Solar_PV | 50 | 0 | 134.39 | 1 | 1 | 41556.49 | 0 |  | 7.31 | 0 |  |  |  | 32.103 | -101.365 | TX-123BT | TX-123BT-gen-vres-ise
|  | G022_Solar_PV | Solar_PV | 50 | 0 | 477.6 | 1 | 1 | 41497.3 | 0 |  | 25.96 | 0 |  |  |  | 32.103 | -101.365 | TX-123BT | TX-123BT-gen-vres-ise
|  | G023_Wind | Wind | 50 | 0 | 108.8 | 1 | 1 | 64232.1 | 0 |  | 12.52 | 0 |  |  |  | 32.103 | -101.365 | TX-123BT | TX-123BT-gen-vres-ise
|  | G024_Wind | Wind | 50 | 0 | 192.5 | 1 | 1 | 64032.96 | 0 |  | 30.35 | 0 |  |  |  | 32.103 | -101.365 | TX-123BT | TX-123BT-gen-vres-ise
|  | G029_Solar_PV | Solar_PV | 100 | 0 | 17.5 | 1 | 1 | 41724.04 | 0 |  | 2.04 | 0 |  |  |  | 29.717 | -95.049 | TX-123BT | TX-123BT-gen-vres-ise
|  | G030_Solar_PV | Solar_PV | 26 | 0 | 1097.44 | 1 | 1 | 41885.76 | 0 |  | 59.21 | 0 |  |  |  | 31.194 | -102.238 | TX-123BT | TX-123BT-gen-vres-ise
|  | G031_Wind | Wind | 26 | 0 | 125 | 1 | 1 | 64095.07 | 0 |  | 15.97 | 0 |  |  |  | 31.194 | -102.238 | TX-123BT | TX-123BT-gen-vres-ise
|  | G032_Solar_PV | Solar_PV | 101 | 0 | 10.31 | 1 | 1 | 41662.77 | 0 |  | 1.08 | 0 |  |  |  | 32.943 | -96.985 | TX-123BT | TX-123BT-gen-vres-ise
|  | G033_Solar_PV | Solar_PV | 91 | 0 | 6.13 | 1 | 1 | 41750.3 | 0 |  | 0.58 | 0 |  |  |  | 28.892 | -97.31 | TX-123BT | TX-123BT-gen-vres-ise
|  | G034_Solar_PV | Solar_PV | 91 | 0 | 9.81 | 1 | 1 | 41759.47 | 0 |  | 0.92 | 0 |  |  |  | 28.892 | -97.31 | TX-123BT | TX-123BT-gen-vres-ise
|  | G035_Solar_PV | Solar_PV | 91 | 0 | 9.81 | 1 | 1 | 41659.44 | 0 |  | 0.92 | 0 |  |  |  | 28.892 | -97.31 | TX-123BT | TX-123BT-gen-vres-ise
|  | G036_Solar_PV | Solar_PV | 15 | 0 | 22.78 | 1 | 1 | 41494.39 | 0 |  | 2.3 | 0 |  |  |  | 29.889 | -98.245 | TX-123BT | TX-123BT-gen-vres-ise
|  | G037_Solar_PV | Solar_PV | 33 | 0 | 10.99 | 1 | 1 | 41783.23 | 0 |  | 1.08 | 0 |  |  |  | 29.759 | -98.19 | TX-123BT | TX-123BT-gen-vres-ise
|  | G038_Solar_PV | Solar_PV | 33 | 0 | 14.14 | 1 | 1 | 41566.91 | 0 |  | 1.38 | 0 |  |  |  | 29.759 | -98.19 | TX-123BT | TX-123BT-gen-vres-ise
|  | G039_Solar_PV | Solar_PV | 33 | 0 | 9.42 | 1 | 1 | 41729.05 | 0 |  | 0.92 | 0 |  |  |  | 29.759 | -98.19 | TX-123BT | TX-123BT-gen-vres-ise
|  | G040_Solar_PV | Solar_PV | 33 | 0 | 9.42 | 1 | 1 | 41813.24 | 0 |  | 0.92 | 0 |  |  |  | 29.759 | -98.19 | TX-123BT | TX-123BT-gen-vres-ise
|  | G041_Wind | Wind | 70 | 0 | 116 | 1 | 1 | 63913.86 | 0 |  | 25.34 | 0 |  |  |  | 29.675 | -100.079 | TX-123BT | TX-123BT-gen-vres-ise
|  | G042_Solar_PV | Solar_PV | 49 | 0 | 120.86 | 1 | 1 | 41645.69 | 0 |  | 12.1 | 0 |  |  |  | 26.678 | -99.103 | TX-123BT | TX-123BT-gen-vres-ise
|  | G043_Solar_PV | Solar_PV | 17 | 0 | 68.13 | 1 | 1 | 41484.8 | 0 |  | 6.91 | 0 |  |  |  | 30.19 | -97.957 | TX-123BT | TX-123BT-gen-vres-ise
|  | G046_Solar_PV | Solar_PV | 61 | 0 | 57.31 | 1 | 1 | 41521.89 | 0 |  | 5.76 | 0 |  |  |  | 30.801 | -98.283 | TX-123BT | TX-123BT-gen-vres-ise
|  | G052_Wind | Wind | 26 | 0 | 132.5 | 1 | 1 | 64027.2 | 0 |  | 17.57 | 0 |  |  |  | 31.194 | -102.238 | TX-123BT | TX-123BT-gen-vres-ise
|  | G053_Wind | Wind | 26 | 0 | 210.5 | 1 | 1 | 64350.56 | 0 |  | 34.19 | 0 |  |  |  | 31.194 | -102.238 | TX-123BT | TX-123BT-gen-vres-ise
|  | G055_Wind | Wind | 59 | 0 | 623 | 1 | 1 | 63885.69 | 0 |  | 320.88 | 0 |  |  |  | 31.841 | -102.323 | TX-123BT | TX-123BT-gen-vres-ise
|  | G056_Solar_PV | Solar_PV | 26 | 0 | 323.7 | 1 | 1 | 41591.5 | 0 |  | 17.47 | 0 |  |  |  | 31.194 | -102.238 | TX-123BT | TX-123BT-gen-vres-ise
|  | G057_Solar_PV | Solar_PV | 26 | 0 | 307.91 | 1 | 1 | 41791.15 | 0 |  | 16.61 | 0 |  |  |  | 31.194 | -102.238 | TX-123BT | TX-123BT-gen-vres-ise
|  | G058_Solar_PV | Solar_PV | 26 | 0 | 592.14 | 1 | 1 | 41538.98 | 0 |  | 31.95 | 0 |  |  |  | 31.194 | -102.238 | TX-123BT | TX-123BT-gen-vres-ise
|  | G059_Solar_PV | Solar_PV | 26 | 0 | 582.27 | 1 | 1 | 41719.88 | 0 |  | 31.42 | 0 |  |  |  | 31.194 | -102.238 | TX-123BT | TX-123BT-gen-vres-ise
|  | G063_Wind | Wind | 93 | 0 | 170 | 1 | 1 | 63863.27 | 0 |  | 25.56 | 0 |  |  |  | 33.31 | -98.5 | TX-123BT | TX-123BT-gen-vres-ise
|  | G064_Wind | Wind | 93 | 0 | 200 | 1 | 1 | 63853.03 | 0 |  | 31.95 | 0 |  |  |  | 33.31 | -98.5 | TX-123BT | TX-123BT-gen-vres-ise
|  | G065_Wind | Wind | 25 | 0 | 138 | 1 | 1 | 64033.6 | 0 |  | 40.04 | 0 |  |  |  | 26.488 | -97.739 | TX-123BT | TX-123BT-gen-vres-ise
|  | G067_Solar_PV | Solar_PV | 14 | 0 | 624.6 | 1 | 1 | 41776.14 | 0 |  | 34.08 | 0 |  |  |  | 32.928 | -101.616 | TX-123BT | TX-123BT-gen-vres-ise
|  | G068_Wind | Wind | 74 | 0 | 34.0001 | 1 | 1 | 64220.58 | 0 |  | 17.89 | 0 |  |  |  | 32.664 | -100.781 | TX-123BT | TX-123BT-gen-vres-ise
|  | G069_Solar_PV | Solar_PV | 91 | 0 | 6.13 | 1 | 1 | 41747.8 | 0 |  | 0.58 | 0 |  |  |  | 28.892 | -97.31 | TX-123BT | TX-123BT-gen-vres-ise
|  | G074_Wind | Wind | 19 | 0 | 217.6 | 1 | 1 | 64052.17 | 0 |  | 124.7 | 0 |  |  |  | 28.703 | -99.191 | TX-123BT | TX-123BT-gen-vres-ise
|  | G077_Wind | Wind | 119 | 0 | 200 | 1 | 1 | 63849.19 | 0 |  | 31.95 | 0 |  |  |  | 32.34 | -100.381 | TX-123BT | TX-123BT-gen-vres-ise
|  | G078_Wind | Wind | 119 | 0 | 151.2 | 1 | 1 | 63977.89 | 0 |  | 21.56 | 0 |  |  |  | 32.34 | -100.381 | TX-123BT | TX-123BT-gen-vres-ise
|  | G079_Wind | Wind | 119 | 0 | 87.5 | 1 | 1 | 63909.38 | 0 |  | 7.99 | 0 |  |  |  | 32.34 | -100.381 | TX-123BT | TX-123BT-gen-vres-ise
|  | G080_Wind | Wind | 119 | 0 | 141.5 | 1 | 1 | 64007.35 | 0 |  | 19.49 | 0 |  |  |  | 32.34 | -100.381 | TX-123BT | TX-123BT-gen-vres-ise
|  | G081_Wind | Wind | 119 | 0 | 185 | 1 | 1 | 64223.14 | 0 |  | 28.76 | 0 |  |  |  | 32.34 | -100.381 | TX-123BT | TX-123BT-gen-vres-ise
|  | G082_Wind | Wind | 119 | 0 | 130.5 | 1 | 1 | 63866.48 | 0 |  | 17.15 | 0 |  |  |  | 32.34 | -100.381 | TX-123BT | TX-123BT-gen-vres-ise
|  | G083_Wind | Wind | 119 | 0 | 291 | 1 | 1 | 64019.51 | 0 |  | 51.33 | 0 |  |  |  | 32.34 | -100.381 | TX-123BT | TX-123BT-gen-vres-ise
|  | G084_Wind | Wind | 42 | 0 | 0 | 0 | 1 | 63789 | 0 |  | 16.05 | 0 |  |  |  | 32.109 | -97.396 | TX-123BT | TX-123BT-gen-vres-ise
|  | G086_Solar_PV | Solar_PV | 91 | 0 | 31.05 | 1 | 1 | 41719.46 | 0 |  | 0 | 0 |  |  |  | 28.892 | -97.31 | TX-123BT | TX-123BT-gen-vres-ise
|  | G087_Solar_PV | Solar_PV | 91 | 0 | 158.52 | 1 | 1 | 41711.96 | 0 |  | 0 | 0 |  |  |  | 28.892 | -97.31 | TX-123BT | TX-123BT-gen-vres-ise
|  | G088_Wind | Wind | 94 | 0 | 170.6 | 1 | 1 | 63997.74 | 0 |  | 25.69 | 0 |  |  |  | 32.257 | -100.08 | TX-123BT | TX-123BT-gen-vres-ise
|  | G089_Wind | Wind | 94 | 0 | 164 | 1 | 1 | 63899.13 | 0 |  | 24.28 | 0 |  |  |  | 32.257 | -100.08 | TX-123BT | TX-123BT-gen-vres-ise
|  | G090_Wind | Wind | 94 | 0 | 220.2 | 1 | 1 | 63952.92 | 0 |  | 36.25 | 0 |  |  |  | 32.257 | -100.08 | TX-123BT | TX-123BT-gen-vres-ise
|  | G091_Wind | Wind | 94 | 0 | 785.5 | 1 | 1 | 63977.89 | 0 |  | 156.66 | 0 |  |  |  | 32.257 | -100.08 | TX-123BT | TX-123BT-gen-vres-ise
|  | G092_Wind | Wind | 94 | 0 | 282.5 | 1 | 1 | 63968.93 | 0 |  | 49.52 | 0 |  |  |  | 32.257 | -100.08 | TX-123BT | TX-123BT-gen-vres-ise
|  | G095_Wind | Wind | 82 | 0 | 120 | 1 | 1 | 64191.76 | 0 |  | 26.88 | 0 |  |  |  | 33.322 | -96.378 | TX-123BT | TX-123BT-gen-vres-ise
|  | G096_Wind | Wind | 22 | 0 | 99.6 | 1 | 1 | 64269.88 | 0 |  | 31.86 | 0 |  |  |  | 31.603 | -100.669 | TX-123BT | TX-123BT-gen-vres-ise
|  | G097_Wind | Wind | 22 | 0 | 612.5 | 1 | 1 | 63830.62 | 0 |  | 141.11 | 0 |  |  |  | 31.603 | -100.669 | TX-123BT | TX-123BT-gen-vres-ise
|  | G099_Wind | Wind | 19 | 0 | 42 | 1 | 1 | 64314.7 | 0 |  | 19.6 | 0 |  |  |  | 28.703 | -99.191 | TX-123BT | TX-123BT-gen-vres-ise
|  | G101_Solar_PV | Solar_PV | 26 | 0 | 22.11 | 1 | 1 | 41621.09 | 0 |  | 3.14 | 0 |  |  |  | 31.194 | -102.238 | TX-123BT | TX-123BT-gen-vres-ise
|  | G102_Wind | Wind | 74 | 0 | 80.5001 | 1 | 1 | 63968.93 | 0 |  | 27.8 | 0 |  |  |  | 32.664 | -100.781 | TX-123BT | TX-123BT-gen-vres-ise
|  | G103_Wind | Wind | 74 | 0 | 70.0001 | 1 | 1 | 64218.01 | 0 |  | 25.56 | 0 |  |  |  | 32.664 | -100.781 | TX-123BT | TX-123BT-gen-vres-ise
|  | G104_Wind | Wind | 74 | 0 | 13.0001 | 1 | 1 | 63795.4 | 0 |  | 13.42 | 0 |  |  |  | 32.664 | -100.781 | TX-123BT | TX-123BT-gen-vres-ise
|  | G106_Solar_PV | Solar_PV | 50 | 0 | 470.16 | 1 | 1 | 41617.34 | 0 |  | 25.56 | 0 |  |  |  | 32.103 | -101.365 | TX-123BT | TX-123BT-gen-vres-ise
|  | G109_Wind | Wind | 77 | 0 | 200 | 1 | 1 | 63922.18 | 0 |  | 31.95 | 0 |  |  |  | 30.654 | -98.918 | TX-123BT | TX-123BT-gen-vres-ise
|  | G110_Wind | Wind | 2 | 0 | 338.6 | 1 | 1 | 63931.15 | 0 |  | 61.47 | 0 |  |  |  | 35.437 | -100.197 | TX-123BT | TX-123BT-gen-vres-ise
|  | G111_Solar_PV | Solar_PV | 70 | 0 | 34.79 | 1 | 1 | 41807.82 | 0 |  | 3.69 | 0 |  |  |  | 29.675 | -100.079 | TX-123BT | TX-123BT-gen-vres-ise
|  | G113_Wind | Wind | 30 | 0 | 150.0001 | 1 | 1 | 64310.86 | 0 |  | 42.6 | 0 |  |  |  | 32.336 | -99.667 | TX-123BT | TX-123BT-gen-vres-ise
|  | G115_Wind | Wind | 30 | 0 | 150.0001 | 1 | 1 | 64320.47 | 0 |  | 42.6 | 0 |  |  |  | 32.336 | -99.667 | TX-123BT | TX-123BT-gen-vres-ise
|  | G116_Solar_PV | Solar_PV | 120 | 0 | 225.34 | 1 | 1 | 41573.58 | 0 |  | 12.74 | 0 |  |  |  | 33.432 | -99.854 | TX-123BT | TX-123BT-gen-vres-ise
|  | G117_Wind | Wind | 30 | 0 | 10.0001 | 1 | 1 | 63797.96 | 0 |  | 12.78 | 0 |  |  |  | 32.336 | -99.667 | TX-123BT | TX-123BT-gen-vres-ise
|  | G119_Wind | Wind | 93 | 0 | 200 | 1 | 1 | 64257.07 | 0 |  | 31.95 | 0 |  |  |  | 33.31 | -98.5 | TX-123BT | TX-123BT-gen-vres-ise
|  | G120_Wind | Wind | 93 | 0 | 117.6 | 1 | 1 | 64058.57 | 0 |  | 14.4 | 0 |  |  |  | 33.31 | -98.5 | TX-123BT | TX-123BT-gen-vres-ise
|  | G123_Solar_PV | Solar_PV | 50 | 0 | 7.84 | 1 | 1 | 41695.7 | 0 |  | 1.02 | 0 |  |  |  | 32.103 | -101.365 | TX-123BT | TX-123BT-gen-vres-ise
|  | G125_Wind | Wind | 50 | 0 | 174.2 | 1 | 1 | 63945.88 | 0 |  | 26.45 | 0 |  |  |  | 32.103 | -101.365 | TX-123BT | TX-123BT-gen-vres-ise
|  | G126_Solar_PV | Solar_PV | 50 | 0 | 352.62 | 1 | 1 | 41716.54 | 0 |  | 19.17 | 0 |  |  |  | 32.103 | -101.365 | TX-123BT | TX-123BT-gen-vres-ise
|  | G127_Solar_PV | Solar_PV | 50 | 0 | 452.53 | 1 | 1 | 41520.23 | 0 |  | 24.6 | 0 |  |  |  | 32.103 | -101.365 | TX-123BT | TX-123BT-gen-vres-ise
|  | G128_Wind | Wind | 50 | 0 | 249.5 | 1 | 1 | 63816.53 | 0 |  | 42.49 | 0 |  |  |  | 32.103 | -101.365 | TX-123BT | TX-123BT-gen-vres-ise
|  | G131_Wind | Wind | 48 | 0 | 100 | 1 | 1 | 64336.47 | 0 |  | 31.95 | 0 |  |  |  | 32.457 | -100.655 | TX-123BT | TX-123BT-gen-vres-ise
|  | G132_Wind | Wind | 48 | 0 | 147 | 1 | 1 | 64061.13 | 0 |  | 41.96 | 0 |  |  |  | 32.457 | -100.655 | TX-123BT | TX-123BT-gen-vres-ise
|  | G133_Wind | Wind | 18 | 0 | 139.804 | 1 | 1 | 64137.33 | 0 |  | 38.34 | 0 |  |  |  | 27.966 | -97.375 | TX-123BT | TX-123BT-gen-vres-ise
|  | G134_Wind | Wind | 18 | 0 | 0.0001 | 0 | 1 | 63833.82 | 0 |  | 1.92 | 0 |  |  |  | 27.966 | -97.375 | TX-123BT | TX-123BT-gen-vres-ise
|  | G135_Wind | Wind | 18 | 0 | 187.33 | 1 | 1 | 63758.9 | 0 |  | 42.62 | 0 |  |  |  | 27.966 | -97.375 | TX-123BT | TX-123BT-gen-vres-ise
|  | G136_Wind | Wind | 85 | 0 | 153 | 1 | 1 | 63840.22 | 0 |  | 43.24 | 0 |  |  |  | 26.385 | -97.648 | TX-123BT | TX-123BT-gen-vres-ise
|  | G139_Wind | Wind | 70 | 0 | 149.8 | 1 | 1 | 64220.58 | 0 |  | 21.26 | 0 |  |  |  | 29.675 | -100.079 | TX-123BT | TX-123BT-gen-vres-ise
|  | G140_Wind | Wind | 2 | 0 | 250.6 | 1 | 1 | 63766.59 | 0 |  | 42.73 | 0 |  |  |  | 35.437 | -100.197 | TX-123BT | TX-123BT-gen-vres-ise
|  | G141_Wind | Wind | 14 | 0 | 230 | 1 | 1 | 64102.76 | 0 |  | 38.34 | 0 |  |  |  | 32.928 | -101.616 | TX-123BT | TX-123BT-gen-vres-ise
|  | G142_Solar_PV | Solar_PV | 14 | 0 | 823.7 | 1 | 1 | 41531.9 | 0 |  | 44.94 | 0 |  |  |  | 32.928 | -101.616 | TX-123BT | TX-123BT-gen-vres-ise
|  | G143_Wind | Wind | 53 | 0 | 238.5 | 1 | 1 | 64176.39 | 0 |  | 0 | 0 |  |  |  | 31.584 | -102.963 | TX-123BT | TX-123BT-gen-vres-ise
|  | G145_Wind | Wind | 66 | 0 | 100 | 1 | 1 | 63979.17 | 0 |  | 31.95 | 0 |  |  |  | 31.223 | -99.896 | TX-123BT | TX-123BT-gen-vres-ise
|  | G146_Wind | Wind | 75 | 0 | 268 | 1 | 1 | 63720.48 | 0 |  | 46.43 | 0 |  |  |  | 35.434 | -101.307 | TX-123BT | TX-123BT-gen-vres-ise
|  | G152_Solar_PV | Solar_PV | 52 | 0 | 17.02 | 1 | 1 | 41869.51 | 0 |  | 0 | 0 |  |  |  | 29.305 | -98.531 | TX-123BT | TX-123BT-gen-vres-ise
|  | G153_Solar_PV | Solar_PV | 83 | 0 | 21.48 | 1 | 1 | 41805.32 | 0 |  | 0 | 0 |  |  |  | 29.408 | -98.464 | TX-123BT | TX-123BT-gen-vres-ise
|  | G154_Solar_PV | Solar_PV | 70 | 0 | 143.49 | 1 | 1 | 41798.24 | 0 |  | 0 | 0 |  |  |  | 29.675 | -100.079 | TX-123BT | TX-123BT-gen-vres-ise
|  | G157_Wind | Wind | 16 | 0 | 250 | 1 | 1 | 63795.4 | 0 |  | 42.6 | 0 |  |  |  | 35.34 | -102.795 | TX-123BT | TX-123BT-gen-vres-ise
|  | G158_Solar_PV | Solar_PV | 16 | 0 | 630.79 | 1 | 1 | 41672.36 | 0 |  | 34.29 | 0 |  |  |  | 35.34 | -102.795 | TX-123BT | TX-123BT-gen-vres-ise
|  | G159_Wind | Wind | 38 | 0 | 0 | 0 | 1 | 63751.22 | 0 |  | 0 | 0 |  |  |  | 29.204 | -98.777 | TX-123BT | TX-123BT-gen-vres-ise
|  | G160_Solar_PV | Solar_PV | 108 | 0 | 5.4 | 1 | 1 | 41777.4 | 0 |  | 0 | 0 |  |  |  | 30.356 | -97.645 | TX-123BT | TX-123BT-gen-vres-ise
|  | G161_Solar_PV | Solar_PV | 74 | 0 | 115.66 | 1 | 1 | 41809.91 | 0 |  | 6.39 | 0 |  |  |  | 32.664 | -100.781 | TX-123BT | TX-123BT-gen-vres-ise
|  | G162_Wind | Wind | 6 | 0 | 162.5 | 1 | 1 | 64154.62 | 0 |  | 23.96 | 0 |  |  |  | 33.242 | -96.808 | TX-123BT | TX-123BT-gen-vres-ise
|  | G163_Wind | Wind | 120 | 0 | 185.4 | 1 | 1 | 63942.67 | 0 |  | 28.84 | 0 |  |  |  | 33.432 | -99.854 | TX-123BT | TX-123BT-gen-vres-ise
|  | G164_Solar_PV | Solar_PV | 3 | 0 | 39.55 | 1 | 1 | 41724.04 | 0 |  | 0 | 0 |  |  |  | 30.429 | -103.326 | TX-123BT | TX-123BT-gen-vres-ise
|  | G167_Solar_PV | Solar_PV | 76 | 0 | 11.93 | 1 | 1 | 41728.63 | 0 |  | 1.63 | 0 |  |  |  | 33.09 | -96.608 | TX-123BT | TX-123BT-gen-vres-ise
|  | G168_Solar_PV | Solar_PV | 76 | 0 | 5.96 | 1 | 1 | 41522.31 | 0 |  | 0.81 | 0 |  |  |  | 33.09 | -96.608 | TX-123BT | TX-123BT-gen-vres-ise
|  | G169_Wind | Wind | 76 | 0 | 0 | 0 | 1 | 64063.7 | 0 |  | 0 | 0 |  |  |  | 33.09 | -96.608 | TX-123BT | TX-123BT-gen-vres-ise
|  | G170_Solar_PV | Solar_PV | 76 | 0 | 13.04 | 1 | 1 | 41797.4 | 0 |  | 1.78 | 0 |  |  |  | 33.09 | -96.608 | TX-123BT | TX-123BT-gen-vres-ise
|  | G172_Solar_PV | Solar_PV | 13 | 0 | 15.73 | 1 | 1 | 41498.14 | 0 |  | 2.14 | 0 |  |  |  | 32.71 | -96.679 | TX-123BT | TX-123BT-gen-vres-ise
|  | G173_Solar_PV | Solar_PV | 13 | 0 | 23.98 | 1 | 1 | 41721.54 | 0 |  | 3.26 | 0 |  |  |  | 32.71 | -96.679 | TX-123BT | TX-123BT-gen-vres-ise
|  | G188_Solar_PV | Solar_PV | 27 | 0 | 20.82 | 1 | 1 | 41726.96 | 0 |  | 0 | 0 |  |  |  | 32.824 | -97.049 | TX-123BT | TX-123BT-gen-vres-ise
|  | G190_Solar_PV | Solar_PV | 58 | 0 | 17.85 | 1 | 1 | 41867.01 | 0 |  | 2.44 | 0 |  |  |  | 33.963 | -98.961 | TX-123BT | TX-123BT-gen-vres-ise
|  | G191_Solar_PV | Solar_PV | 58 | 0 | 46.11 | 1 | 1 | 41832.83 | 0 |  | 6.31 | 0 |  |  |  | 33.963 | -98.961 | TX-123BT | TX-123BT-gen-vres-ise
|  | G192_Wind | Wind | 58 | 0 | 332.6 | 1 | 1 | 63941.39 | 0 |  | 158.26 | 0 |  |  |  | 33.963 | -98.961 | TX-123BT | TX-123BT-gen-vres-ise
|  | G194_Wind | Wind | 7 | 0 | 176.5 | 1 | 1 | 63752.5 | 0 |  | 58.95 | 0 |  |  |  | 32.399 | -98.801 | TX-123BT | TX-123BT-gen-vres-ise
|  | G196_Solar_PV | Solar_PV | 87 | 0 | 12.11 | 1 | 1 | 41652.35 | 0 |  | 1.63 | 0 |  |  |  | 33.188 | -99.265 | TX-123BT | TX-123BT-gen-vres-ise
|  | G198_Solar_PV | Solar_PV | 43 | 0 | 23.88 | 1 | 1 | 41522.31 | 0 |  | 0 | 0 |  |  |  | 30.568 | -97.061 | TX-123BT | TX-123BT-gen-vres-ise
|  | G199_Wind | Wind | 63 | 0 | 130 | 1 | 1 | 64230.18 | 0 |  | 44.8 | 0 |  |  |  | 31.621 | -97.099 | TX-123BT | TX-123BT-gen-vres-ise
|  | G200_Solar_PV | Solar_PV | 63 | 0 | 40.39 | 1 | 1 | 41868.67 | 0 |  | 5.29 | 0 |  |  |  | 31.621 | -97.099 | TX-123BT | TX-123BT-gen-vres-ise
|  | G204_Wind | Wind | 28 | 0 | 857 | 1 | 1 | 64061.77 | 0 |  | 451.92 | 0 |  |  |  | 30.767 | -99.05 | TX-123BT | TX-123BT-gen-vres-ise
|  | G205_Wind | Wind | 77 | 0 | 1058 | 1 | 1 | 63818.45 | 0 |  | 469.73 | 0 |  |  |  | 30.654 | -98.918 | TX-123BT | TX-123BT-gen-vres-ise
|  | G206_Wind | Wind | 22 | 0 | 1799.8 | 1 | 1 | 63824.21 | 0 |  | 862.01 | 0 |  |  |  | 31.603 | -100.669 | TX-123BT | TX-123BT-gen-vres-ise
|  | G210_Solar_PV | Solar_PV | 106 | 0 | 5.48 | 1 | 1 | 41751.97 | 0 |  | 0.66 | 0 |  |  |  | 30.161 | -95.19 | TX-123BT | TX-123BT-gen-vres-ise
|  | G214_Solar_PV | Solar_PV | 90 | 0 | 31.05 | 1 | 1 | 41642.77 | 0 |  | 0 | 0 |  |  |  | 29.516 | -96.12 | TX-123BT | TX-123BT-gen-vres-ise
|  | G217_Solar_PV | Solar_PV | 68 | 0 | 20.38 | 1 | 1 | 41644.02 | 0 |  | 2.8 | 0 |  |  |  | 29.707 | -95.646 | TX-123BT | TX-123BT-gen-vres-ise
|  | G218_Solar_PV | Solar_PV | 68 | 0 | 28.13 | 1 | 1 | 41673.19 | 0 |  | 3.86 | 0 |  |  |  | 29.707 | -95.646 | TX-123BT | TX-123BT-gen-vres-ise
|  | G219_Solar_PV | Solar_PV | 68 | 0 | 19.16 | 1 | 1 | 41604.42 | 0 |  | 0 | 0 |  |  |  | 29.707 | -95.646 | TX-123BT | TX-123BT-gen-vres-ise
|  | G221_Solar_PV | Solar_PV | 90 | 0 | 16.56 | 1 | 1 | 41538.15 | 0 |  | 2.04 | 0 |  |  |  | 29.516 | -96.12 | TX-123BT | TX-123BT-gen-vres-ise
|  | G225_Solar_PV | Solar_PV | 86 | 0 | 15.14 | 1 | 1 | 41786.15 | 0 |  | 2.07 | 0 |  |  |  | 29.587 | -95.226 | TX-123BT | TX-123BT-gen-vres-ise
|  | G233_Solar_PV | Solar_PV | 91 | 0 | 17.57 | 1 | 1 | 41763.22 | 0 |  | 2.41 | 0 |  |  |  | 28.892 | -97.31 | TX-123BT | TX-123BT-gen-vres-ise
|  | G236_Wind | Wind | 31 | 0 | 530.1 | 1 | 1 | 63791.56 | 0 |  | 324.86 | 0 |  |  |  | 28.721 | -98.281 | TX-123BT | TX-123BT-gen-vres-ise
|  | G237_Wind | Wind | 19 | 0 | 522 | 1 | 1 | 63795.4 | 0 |  | 320.32 | 0 |  |  |  | 28.703 | -99.191 | TX-123BT | TX-123BT-gen-vres-ise
|  | G238_Solar_PV | Solar_PV | 49 | 0 | 157.31 | 1 | 1 | 41804.49 | 0 |  | 22.96 | 0 |  |  |  | 26.678 | -99.103 | TX-123BT | TX-123BT-gen-vres-ise
|  | G240_Solar_PV | Solar_PV | 15 | 0 | 25.82 | 1 | 1 | 41740.3 | 0 |  | 3.46 | 0 |  |  |  | 29.889 | -98.245 | TX-123BT | TX-123BT-gen-vres-ise
|  | G245_Wind | Wind | 113 | 0 | 260 | 1 | 1 | 63787.72 | 0 |  | 144.46 | 0 |  |  |  | 27.743 | -97.916 | TX-123BT | TX-123BT-gen-vres-ise
|  | G247_Wind | Wind | 46 | 0 | 572.4 | 1 | 1 | 63906.82 | 0 |  | 290.04 | 0 |  |  |  | 27.66 | -98.076 | TX-123BT | TX-123BT-gen-vres-ise
|  | G248_Wind | Wind | 19 | 0 | 52.4 | 1 | 1 | 64005.43 | 0 |  | 57.34 | 0 |  |  |  | 28.703 | -99.191 | TX-123BT | TX-123BT-gen-vres-ise
|  | G249_Wind | Wind | 113 | 0 | 500 | 1 | 1 | 63962.52 | 0 |  | 308 | 0 |  |  |  | 27.743 | -97.916 | TX-123BT | TX-123BT-gen-vres-ise
|  | G251_Wind | Wind | 118 | 0 | 1088 | 1 | 1 | 63746.1 | 0 |  | 530.31 | 0 |  |  |  | 26.319 | -98.37 | TX-123BT | TX-123BT-gen-vres-ise
|  | G252_Wind | Wind | 25 | 0 | 890.2 | 1 | 1 | 64210.33 | 0 |  | 526.51 | 0 |  |  |  | 26.488 | -97.739 | TX-123BT | TX-123BT-gen-vres-ise
|  | G254_Solar_PV | Solar_PV | 23 | 0 | 39.2 | 1 | 1 | 41862.42 | 0 |  | 4.89 | 0 |  |  |  | 29.94 | -97.568 | TX-123BT | TX-123BT-gen-vres-ise
|  | G255_Solar_PV | Solar_PV | 23 | 0 | 17.97 | 1 | 1 | 41527.73 | 0 |  | 2.24 | 0 |  |  |  | 29.94 | -97.568 | TX-123BT | TX-123BT-gen-vres-ise
|  | G258_Solar_PV | Solar_PV | 8 | 0 | 31.71 | 1 | 1 | 41511.06 | 0 |  | 4.28 | 0 |  |  |  | 29.971 | -98.228 | TX-123BT | TX-123BT-gen-vres-ise
|  | G260_Solar_PV | Solar_PV | 108 | 0 | 13.12 | 1 | 1 | 41788.65 | 0 |  | 1.73 | 0 |  |  |  | 30.356 | -97.645 | TX-123BT | TX-123BT-gen-vres-ise
|  | G265_Solar_PV | Solar_PV | 70 | 0 | 148.56 | 1 | 1 | 41605.26 | 0 |  | 22.96 | 0 |  |  |  | 29.675 | -100.079 | TX-123BT | TX-123BT-gen-vres-ise
|  | G266_Wind | Wind | 70 | 0 | 97 | 1 | 1 | 63755.7 | 0 |  | 26.32 | 0 |  |  |  | 29.675 | -100.079 | TX-123BT | TX-123BT-gen-vres-ise
|  | G267_Wind | Wind | 70 | 0 | 119.2 | 1 | 1 | 63761.46 | 0 |  | 0 | 0 |  |  |  | 29.675 | -100.079 | TX-123BT | TX-123BT-gen-vres-ise
|  | G270_Wind | Wind | 120 | 0 | 579 | 1 | 1 | 64287.81 | 0 |  | 296.24 | 0 |  |  |  | 33.432 | -99.854 | TX-123BT | TX-123BT-gen-vres-ise
|  | G272_Wind | Wind | 30 | 0 | 501.3001 | 1 | 1 | 63995.18 | 0 |  | 308.73 | 0 |  |  |  | 32.336 | -99.667 | TX-123BT | TX-123BT-gen-vres-ise
|  | G273_Solar_PV | Solar_PV | 120 | 0 | 53.89 | 1 | 1 | 41495.22 | 0 |  | 7.28 | 0 |  |  |  | 33.432 | -99.854 | TX-123BT | TX-123BT-gen-vres-ise
|  | G274_Wind | Wind | 120 | 0 | 746.4 | 1 | 1 | 63898.49 | 0 |  | 389.98 | 0 |  |  |  | 33.432 | -99.854 | TX-123BT | TX-123BT-gen-vres-ise
|  | G275_Wind | Wind | 120 | 0 | 1039 | 1 | 1 | 64157.18 | 0 |  | 553.84 | 0 |  |  |  | 33.432 | -99.854 | TX-123BT | TX-123BT-gen-vres-ise
|  | G276_Solar_PV | Solar_PV | 35 | 0 | 12.23 | 1 | 1 | 41748.22 | 0 |  | 1.63 | 0 |  |  |  | 33.05 | -99.919 | TX-123BT | TX-123BT-gen-vres-ise
|  | G277_Solar_PV | Solar_PV | 34 | 0 | 15.09 | 1 | 1 | 41614.01 | 0 |  | 2.04 | 0 |  |  |  | 32.363 | -99.817 | TX-123BT | TX-123BT-gen-vres-ise
|  | G278_Solar_PV | Solar_PV | 34 | 0 | 24.14 | 1 | 1 | 41583.16 | 0 |  | 3.26 | 0 |  |  |  | 32.363 | -99.817 | TX-123BT | TX-123BT-gen-vres-ise
|  | G279_Wind | Wind | 34 | 0 | 882 | 1 | 1 | 64129.65 | 0 |  | 434.31 | 0 |  |  |  | 32.363 | -99.817 | TX-123BT | TX-123BT-gen-vres-ise
|  | G281_Wind | Wind | 26 | 0 | 56.1 | 1 | 1 | 64103.4 | 0 |  | 3.42 | 0 |  |  |  | 31.194 | -102.238 | TX-123BT | TX-123BT-gen-vres-ise
|  | G282_Solar_PV | Solar_PV | 26 | 0 | 602.01 | 1 | 1 | 41508.56 | 0 |  | 85.4 | 0 |  |  |  | 31.194 | -102.238 | TX-123BT | TX-123BT-gen-vres-ise
Note on A3: If a line has a value in this column, it is not read in (i.e., does not exist).
Note on B3: Readable name
Note on B4: Value specifier in database
Note on B5: Description
Note on B6: Details on database behavior
Note on B7: Unit or valid values

## 2018
Power - Variable Renewable Energy Sources
| Format: | v0.1.0
Excl. | Database ID | Generator | Technology | Node | ExisUnits | MaxProd | EnableInvest | MaxInvest | InvestCost | OMVarCost | FirmCapCoef | Qmax | Qmin | InertiaConst | Commission Year | Decommission Year | Latitude | Longitude | Data Package | Data Source
excl | id | g | tec | i | ExisUnits | MaxProd | EnableInvest | MaxInvest | InvestCost | OMVarCost | FirmCapCoef | Qmax | Qmin | InertiaConst | YearCom | YearDecom | lat | lon | dataPackage | dataSource
| ID within database | Generator/Unit name | Corresponding technology | Name of node | Number of existing units | Maximum active power output of the unit | Whether the model can invest in the unit (1) or not (0) | Maximum number of units that can be invested in | Annualized investment cost per MW | Operation and maintenance cost of the unit | Firm capacity coefficient of the unit | Maximum reactive power output of the unit | Minimum reactive power output of the unit | Inertia constant H of the unit | Year where it is commissioned (1.1.xxxx) | Year where it is decommissioned (31.12.xxxx) | Latitude | Longitude | Which package this belongs to | Where the data for the entry comes from
| Filled automatically by database | - | - | - | Scenario-dependent | Scenario-dependent | Scenario-dependent | Scenario-dependent | Scenario-dependent | Scenario-dependent | Scenario-dependent | Scenario-dependent | Scenario-dependent | Scenario-dependent | Scenario-dependent | Scenario-dependent | - | - | Scenario-dependent | Scenario-dependent
| [db-key] | [g] | [tec] | [i] | [0-N] | [MW] | [0, 1] | [0-N] | [€/MW/year] | [€/MWh] | [%, 0-1] | [MVAr] | [MVAr] | [s] | [Year] | [Year] | [°] | [°] | [dataPackage] | [dataSource]
|  | G009_Solar_PV | Solar_PV | 50 | 0 | 5.88 | 1 | 1 | 41593.59 | 0 |  | 0 | 0 |  |  |  | 32.103 | -101.365 | TX-123BT | TX-123BT-gen-vres-ise
|  | G017_Solar_PV | Solar_PV | 32 | 0 | 97.34 | 1 | 1 | 41749.05 | 0 |  | 0 | 0 |  |  |  | 27.835 | -97.381 | TX-123BT | TX-123BT-gen-vres-ise
|  | G019_Wind | Wind | 32 | 0 | 643.3 | 1 | 1 | 64019.51 | 0 |  | 332.25 | 0 |  |  |  | 27.835 | -97.381 | TX-123BT | TX-123BT-gen-vres-ise
|  | G020_Wind | Wind | 32 | 0 | 780.2 | 1 | 1 | 64209.69 | 0 |  | 408.91 | 0 |  |  |  | 27.835 | -97.381 | TX-123BT | TX-123BT-gen-vres-ise
|  | G021_Solar_PV | Solar_PV | 50 | 0 | 134.39 | 1 | 1 | 41556.49 | 0 |  | 7.31 | 0 |  |  |  | 32.103 | -101.365 | TX-123BT | TX-123BT-gen-vres-ise
|  | G022_Solar_PV | Solar_PV | 50 | 0 | 477.6 | 1 | 1 | 41497.3 | 0 |  | 25.96 | 0 |  |  |  | 32.103 | -101.365 | TX-123BT | TX-123BT-gen-vres-ise
|  | G023_Wind | Wind | 50 | 0 | 108.8 | 1 | 1 | 64232.1 | 0 |  | 12.52 | 0 |  |  |  | 32.103 | -101.365 | TX-123BT | TX-123BT-gen-vres-ise
|  | G024_Wind | Wind | 50 | 0 | 192.5 | 1 | 1 | 64032.96 | 0 |  | 30.35 | 0 |  |  |  | 32.103 | -101.365 | TX-123BT | TX-123BT-gen-vres-ise
|  | G029_Solar_PV | Solar_PV | 100 | 0 | 17.5 | 1 | 1 | 41724.04 | 0 |  | 2.04 | 0 |  |  |  | 29.717 | -95.049 | TX-123BT | TX-123BT-gen-vres-ise
|  | G030_Solar_PV | Solar_PV | 26 | 0 | 1097.44 | 1 | 1 | 41885.76 | 0 |  | 59.21 | 0 |  |  |  | 31.194 | -102.238 | TX-123BT | TX-123BT-gen-vres-ise
|  | G031_Wind | Wind | 26 | 0 | 125 | 1 | 1 | 64095.07 | 0 |  | 15.97 | 0 |  |  |  | 31.194 | -102.238 | TX-123BT | TX-123BT-gen-vres-ise
|  | G032_Solar_PV | Solar_PV | 101 | 0 | 10.31 | 1 | 1 | 41662.77 | 0 |  | 1.08 | 0 |  |  |  | 32.943 | -96.985 | TX-123BT | TX-123BT-gen-vres-ise
|  | G033_Solar_PV | Solar_PV | 91 | 0 | 6.13 | 1 | 1 | 41750.3 | 0 |  | 0.58 | 0 |  |  |  | 28.892 | -97.31 | TX-123BT | TX-123BT-gen-vres-ise
|  | G034_Solar_PV | Solar_PV | 91 | 0 | 9.81 | 1 | 1 | 41759.47 | 0 |  | 0.92 | 0 |  |  |  | 28.892 | -97.31 | TX-123BT | TX-123BT-gen-vres-ise
|  | G035_Solar_PV | Solar_PV | 91 | 0 | 9.81 | 1 | 1 | 41659.44 | 0 |  | 0.92 | 0 |  |  |  | 28.892 | -97.31 | TX-123BT | TX-123BT-gen-vres-ise
|  | G036_Solar_PV | Solar_PV | 15 | 0 | 22.78 | 1 | 1 | 41494.39 | 0 |  | 2.3 | 0 |  |  |  | 29.889 | -98.245 | TX-123BT | TX-123BT-gen-vres-ise
|  | G037_Solar_PV | Solar_PV | 33 | 0 | 10.99 | 1 | 1 | 41783.23 | 0 |  | 1.08 | 0 |  |  |  | 29.759 | -98.19 | TX-123BT | TX-123BT-gen-vres-ise
|  | G038_Solar_PV | Solar_PV | 33 | 0 | 14.14 | 1 | 1 | 41566.91 | 0 |  | 1.38 | 0 |  |  |  | 29.759 | -98.19 | TX-123BT | TX-123BT-gen-vres-ise
|  | G039_Solar_PV | Solar_PV | 33 | 0 | 9.42 | 1 | 1 | 41729.05 | 0 |  | 0.92 | 0 |  |  |  | 29.759 | -98.19 | TX-123BT | TX-123BT-gen-vres-ise
|  | G040_Solar_PV | Solar_PV | 33 | 0 | 9.42 | 1 | 1 | 41813.24 | 0 |  | 0.92 | 0 |  |  |  | 29.759 | -98.19 | TX-123BT | TX-123BT-gen-vres-ise
|  | G041_Wind | Wind | 70 | 0 | 116 | 1 | 1 | 63913.86 | 0 |  | 25.34 | 0 |  |  |  | 29.675 | -100.079 | TX-123BT | TX-123BT-gen-vres-ise
|  | G042_Solar_PV | Solar_PV | 49 | 0 | 120.86 | 1 | 1 | 41645.69 | 0 |  | 12.1 | 0 |  |  |  | 26.678 | -99.103 | TX-123BT | TX-123BT-gen-vres-ise
|  | G043_Solar_PV | Solar_PV | 17 | 0 | 68.13 | 1 | 1 | 41484.8 | 0 |  | 6.91 | 0 |  |  |  | 30.19 | -97.957 | TX-123BT | TX-123BT-gen-vres-ise
|  | G046_Solar_PV | Solar_PV | 61 | 0 | 57.31 | 1 | 1 | 41521.89 | 0 |  | 5.76 | 0 |  |  |  | 30.801 | -98.283 | TX-123BT | TX-123BT-gen-vres-ise
|  | G052_Wind | Wind | 26 | 0 | 132.5 | 1 | 1 | 64027.2 | 0 |  | 17.57 | 0 |  |  |  | 31.194 | -102.238 | TX-123BT | TX-123BT-gen-vres-ise
|  | G053_Wind | Wind | 26 | 0 | 210.5 | 1 | 1 | 64350.56 | 0 |  | 34.19 | 0 |  |  |  | 31.194 | -102.238 | TX-123BT | TX-123BT-gen-vres-ise
|  | G055_Wind | Wind | 59 | 0 | 623 | 1 | 1 | 63885.69 | 0 |  | 320.88 | 0 |  |  |  | 31.841 | -102.323 | TX-123BT | TX-123BT-gen-vres-ise
|  | G056_Solar_PV | Solar_PV | 26 | 0 | 323.7 | 1 | 1 | 41591.5 | 0 |  | 17.47 | 0 |  |  |  | 31.194 | -102.238 | TX-123BT | TX-123BT-gen-vres-ise
|  | G057_Solar_PV | Solar_PV | 26 | 0 | 307.91 | 1 | 1 | 41791.15 | 0 |  | 16.61 | 0 |  |  |  | 31.194 | -102.238 | TX-123BT | TX-123BT-gen-vres-ise
|  | G058_Solar_PV | Solar_PV | 26 | 0 | 592.14 | 1 | 1 | 41538.98 | 0 |  | 31.95 | 0 |  |  |  | 31.194 | -102.238 | TX-123BT | TX-123BT-gen-vres-ise
|  | G059_Solar_PV | Solar_PV | 26 | 0 | 582.27 | 1 | 1 | 41719.88 | 0 |  | 31.42 | 0 |  |  |  | 31.194 | -102.238 | TX-123BT | TX-123BT-gen-vres-ise
|  | G063_Wind | Wind | 93 | 0 | 170 | 1 | 1 | 63863.27 | 0 |  | 25.56 | 0 |  |  |  | 33.31 | -98.5 | TX-123BT | TX-123BT-gen-vres-ise
|  | G064_Wind | Wind | 93 | 0 | 200 | 1 | 1 | 63853.03 | 0 |  | 31.95 | 0 |  |  |  | 33.31 | -98.5 | TX-123BT | TX-123BT-gen-vres-ise
|  | G065_Wind | Wind | 25 | 0 | 138 | 1 | 1 | 64033.6 | 0 |  | 40.04 | 0 |  |  |  | 26.488 | -97.739 | TX-123BT | TX-123BT-gen-vres-ise
|  | G067_Solar_PV | Solar_PV | 14 | 0 | 624.6 | 1 | 1 | 41776.14 | 0 |  | 34.08 | 0 |  |  |  | 32.928 | -101.616 | TX-123BT | TX-123BT-gen-vres-ise
|  | G068_Wind | Wind | 74 | 0 | 34.0001 | 1 | 1 | 64220.58 | 0 |  | 17.89 | 0 |  |  |  | 32.664 | -100.781 | TX-123BT | TX-123BT-gen-vres-ise
|  | G069_Solar_PV | Solar_PV | 91 | 0 | 6.13 | 1 | 1 | 41747.8 | 0 |  | 0.58 | 0 |  |  |  | 28.892 | -97.31 | TX-123BT | TX-123BT-gen-vres-ise
|  | G074_Wind | Wind | 19 | 0 | 217.6 | 1 | 1 | 64052.17 | 0 |  | 124.7 | 0 |  |  |  | 28.703 | -99.191 | TX-123BT | TX-123BT-gen-vres-ise
|  | G077_Wind | Wind | 119 | 0 | 200 | 1 | 1 | 63849.19 | 0 |  | 31.95 | 0 |  |  |  | 32.34 | -100.381 | TX-123BT | TX-123BT-gen-vres-ise
|  | G078_Wind | Wind | 119 | 0 | 151.2 | 1 | 1 | 63977.89 | 0 |  | 21.56 | 0 |  |  |  | 32.34 | -100.381 | TX-123BT | TX-123BT-gen-vres-ise
|  | G079_Wind | Wind | 119 | 0 | 87.5 | 1 | 1 | 63909.38 | 0 |  | 7.99 | 0 |  |  |  | 32.34 | -100.381 | TX-123BT | TX-123BT-gen-vres-ise
|  | G080_Wind | Wind | 119 | 0 | 141.5 | 1 | 1 | 64007.35 | 0 |  | 19.49 | 0 |  |  |  | 32.34 | -100.381 | TX-123BT | TX-123BT-gen-vres-ise
|  | G081_Wind | Wind | 119 | 0 | 185 | 1 | 1 | 64223.14 | 0 |  | 28.76 | 0 |  |  |  | 32.34 | -100.381 | TX-123BT | TX-123BT-gen-vres-ise
|  | G082_Wind | Wind | 119 | 0 | 130.5 | 1 | 1 | 63866.48 | 0 |  | 17.15 | 0 |  |  |  | 32.34 | -100.381 | TX-123BT | TX-123BT-gen-vres-ise
|  | G083_Wind | Wind | 119 | 0 | 291 | 1 | 1 | 64019.51 | 0 |  | 51.33 | 0 |  |  |  | 32.34 | -100.381 | TX-123BT | TX-123BT-gen-vres-ise
|  | G084_Wind | Wind | 42 | 0 | 0 | 0 | 1 | 63789 | 0 |  | 16.05 | 0 |  |  |  | 32.109 | -97.396 | TX-123BT | TX-123BT-gen-vres-ise
|  | G086_Solar_PV | Solar_PV | 91 | 0 | 31.05 | 1 | 1 | 41719.46 | 0 |  | 0 | 0 |  |  |  | 28.892 | -97.31 | TX-123BT | TX-123BT-gen-vres-ise
|  | G087_Solar_PV | Solar_PV | 91 | 0 | 158.52 | 1 | 1 | 41711.96 | 0 |  | 0 | 0 |  |  |  | 28.892 | -97.31 | TX-123BT | TX-123BT-gen-vres-ise
|  | G088_Wind | Wind | 94 | 0 | 170.6 | 1 | 1 | 63997.74 | 0 |  | 25.69 | 0 |  |  |  | 32.257 | -100.08 | TX-123BT | TX-123BT-gen-vres-ise
|  | G089_Wind | Wind | 94 | 0 | 164 | 1 | 1 | 63899.13 | 0 |  | 24.28 | 0 |  |  |  | 32.257 | -100.08 | TX-123BT | TX-123BT-gen-vres-ise
|  | G090_Wind | Wind | 94 | 0 | 220.2 | 1 | 1 | 63952.92 | 0 |  | 36.25 | 0 |  |  |  | 32.257 | -100.08 | TX-123BT | TX-123BT-gen-vres-ise
|  | G091_Wind | Wind | 94 | 0 | 785.5 | 1 | 1 | 63977.89 | 0 |  | 156.66 | 0 |  |  |  | 32.257 | -100.08 | TX-123BT | TX-123BT-gen-vres-ise
|  | G092_Wind | Wind | 94 | 0 | 282.5 | 1 | 1 | 63968.93 | 0 |  | 49.52 | 0 |  |  |  | 32.257 | -100.08 | TX-123BT | TX-123BT-gen-vres-ise
|  | G095_Wind | Wind | 82 | 0 | 120 | 1 | 1 | 64191.76 | 0 |  | 26.88 | 0 |  |  |  | 33.322 | -96.378 | TX-123BT | TX-123BT-gen-vres-ise
|  | G096_Wind | Wind | 22 | 0 | 99.6 | 1 | 1 | 64269.88 | 0 |  | 31.86 | 0 |  |  |  | 31.603 | -100.669 | TX-123BT | TX-123BT-gen-vres-ise
|  | G097_Wind | Wind | 22 | 0 | 612.5 | 1 | 1 | 63830.62 | 0 |  | 141.11 | 0 |  |  |  | 31.603 | -100.669 | TX-123BT | TX-123BT-gen-vres-ise
|  | G099_Wind | Wind | 19 | 0 | 42 | 1 | 1 | 64314.7 | 0 |  | 19.6 | 0 |  |  |  | 28.703 | -99.191 | TX-123BT | TX-123BT-gen-vres-ise
|  | G101_Solar_PV | Solar_PV | 26 | 0 | 22.11 | 1 | 1 | 41621.09 | 0 |  | 3.14 | 0 |  |  |  | 31.194 | -102.238 | TX-123BT | TX-123BT-gen-vres-ise
|  | G102_Wind | Wind | 74 | 0 | 80.5001 | 1 | 1 | 63968.93 | 0 |  | 27.8 | 0 |  |  |  | 32.664 | -100.781 | TX-123BT | TX-123BT-gen-vres-ise
|  | G103_Wind | Wind | 74 | 0 | 70.0001 | 1 | 1 | 64218.01 | 0 |  | 25.56 | 0 |  |  |  | 32.664 | -100.781 | TX-123BT | TX-123BT-gen-vres-ise
|  | G104_Wind | Wind | 74 | 0 | 13.0001 | 1 | 1 | 63795.4 | 0 |  | 13.42 | 0 |  |  |  | 32.664 | -100.781 | TX-123BT | TX-123BT-gen-vres-ise
|  | G106_Solar_PV | Solar_PV | 50 | 0 | 470.16 | 1 | 1 | 41617.34 | 0 |  | 25.56 | 0 |  |  |  | 32.103 | -101.365 | TX-123BT | TX-123BT-gen-vres-ise
|  | G109_Wind | Wind | 77 | 0 | 200 | 1 | 1 | 63922.18 | 0 |  | 31.95 | 0 |  |  |  | 30.654 | -98.918 | TX-123BT | TX-123BT-gen-vres-ise
|  | G110_Wind | Wind | 2 | 0 | 338.6 | 1 | 1 | 63931.15 | 0 |  | 61.47 | 0 |  |  |  | 35.437 | -100.197 | TX-123BT | TX-123BT-gen-vres-ise
|  | G111_Solar_PV | Solar_PV | 70 | 0 | 34.79 | 1 | 1 | 41807.82 | 0 |  | 3.69 | 0 |  |  |  | 29.675 | -100.079 | TX-123BT | TX-123BT-gen-vres-ise
|  | G113_Wind | Wind | 30 | 0 | 150.0001 | 1 | 1 | 64310.86 | 0 |  | 42.6 | 0 |  |  |  | 32.336 | -99.667 | TX-123BT | TX-123BT-gen-vres-ise
|  | G115_Wind | Wind | 30 | 0 | 150.0001 | 1 | 1 | 64320.47 | 0 |  | 42.6 | 0 |  |  |  | 32.336 | -99.667 | TX-123BT | TX-123BT-gen-vres-ise
|  | G116_Solar_PV | Solar_PV | 120 | 0 | 225.34 | 1 | 1 | 41573.58 | 0 |  | 12.74 | 0 |  |  |  | 33.432 | -99.854 | TX-123BT | TX-123BT-gen-vres-ise
|  | G117_Wind | Wind | 30 | 0 | 10.0001 | 1 | 1 | 63797.96 | 0 |  | 12.78 | 0 |  |  |  | 32.336 | -99.667 | TX-123BT | TX-123BT-gen-vres-ise
|  | G119_Wind | Wind | 93 | 0 | 200 | 1 | 1 | 64257.07 | 0 |  | 31.95 | 0 |  |  |  | 33.31 | -98.5 | TX-123BT | TX-123BT-gen-vres-ise
|  | G120_Wind | Wind | 93 | 0 | 117.6 | 1 | 1 | 64058.57 | 0 |  | 14.4 | 0 |  |  |  | 33.31 | -98.5 | TX-123BT | TX-123BT-gen-vres-ise
|  | G123_Solar_PV | Solar_PV | 50 | 0 | 7.84 | 1 | 1 | 41695.7 | 0 |  | 1.02 | 0 |  |  |  | 32.103 | -101.365 | TX-123BT | TX-123BT-gen-vres-ise
|  | G125_Wind | Wind | 50 | 0 | 174.2 | 1 | 1 | 63945.88 | 0 |  | 26.45 | 0 |  |  |  | 32.103 | -101.365 | TX-123BT | TX-123BT-gen-vres-ise
|  | G126_Solar_PV | Solar_PV | 50 | 0 | 352.62 | 1 | 1 | 41716.54 | 0 |  | 19.17 | 0 |  |  |  | 32.103 | -101.365 | TX-123BT | TX-123BT-gen-vres-ise
|  | G127_Solar_PV | Solar_PV | 50 | 0 | 452.53 | 1 | 1 | 41520.23 | 0 |  | 24.6 | 0 |  |  |  | 32.103 | -101.365 | TX-123BT | TX-123BT-gen-vres-ise
|  | G128_Wind | Wind | 50 | 0 | 249.5 | 1 | 1 | 63816.53 | 0 |  | 42.49 | 0 |  |  |  | 32.103 | -101.365 | TX-123BT | TX-123BT-gen-vres-ise
|  | G131_Wind | Wind | 48 | 0 | 100 | 1 | 1 | 64336.47 | 0 |  | 31.95 | 0 |  |  |  | 32.457 | -100.655 | TX-123BT | TX-123BT-gen-vres-ise
|  | G132_Wind | Wind | 48 | 0 | 147 | 1 | 1 | 64061.13 | 0 |  | 41.96 | 0 |  |  |  | 32.457 | -100.655 | TX-123BT | TX-123BT-gen-vres-ise
|  | G133_Wind | Wind | 18 | 0 | 139.804 | 1 | 1 | 64137.33 | 0 |  | 38.34 | 0 |  |  |  | 27.966 | -97.375 | TX-123BT | TX-123BT-gen-vres-ise
|  | G134_Wind | Wind | 18 | 0 | 0.0001 | 0 | 1 | 63833.82 | 0 |  | 1.92 | 0 |  |  |  | 27.966 | -97.375 | TX-123BT | TX-123BT-gen-vres-ise
|  | G135_Wind | Wind | 18 | 0 | 187.33 | 1 | 1 | 63758.9 | 0 |  | 42.62 | 0 |  |  |  | 27.966 | -97.375 | TX-123BT | TX-123BT-gen-vres-ise
|  | G136_Wind | Wind | 85 | 0 | 153 | 1 | 1 | 63840.22 | 0 |  | 43.24 | 0 |  |  |  | 26.385 | -97.648 | TX-123BT | TX-123BT-gen-vres-ise
|  | G139_Wind | Wind | 70 | 0 | 149.8 | 1 | 1 | 64220.58 | 0 |  | 21.26 | 0 |  |  |  | 29.675 | -100.079 | TX-123BT | TX-123BT-gen-vres-ise
|  | G140_Wind | Wind | 2 | 0 | 250.6 | 1 | 1 | 63766.59 | 0 |  | 42.73 | 0 |  |  |  | 35.437 | -100.197 | TX-123BT | TX-123BT-gen-vres-ise
|  | G141_Wind | Wind | 14 | 0 | 230 | 1 | 1 | 64102.76 | 0 |  | 38.34 | 0 |  |  |  | 32.928 | -101.616 | TX-123BT | TX-123BT-gen-vres-ise
|  | G142_Solar_PV | Solar_PV | 14 | 0 | 823.7 | 1 | 1 | 41531.9 | 0 |  | 44.94 | 0 |  |  |  | 32.928 | -101.616 | TX-123BT | TX-123BT-gen-vres-ise
|  | G143_Wind | Wind | 53 | 0 | 238.5 | 1 | 1 | 64176.39 | 0 |  | 0 | 0 |  |  |  | 31.584 | -102.963 | TX-123BT | TX-123BT-gen-vres-ise
|  | G145_Wind | Wind | 66 | 0 | 100 | 1 | 1 | 63979.17 | 0 |  | 31.95 | 0 |  |  |  | 31.223 | -99.896 | TX-123BT | TX-123BT-gen-vres-ise
|  | G146_Wind | Wind | 75 | 0 | 268 | 1 | 1 | 63720.48 | 0 |  | 46.43 | 0 |  |  |  | 35.434 | -101.307 | TX-123BT | TX-123BT-gen-vres-ise
|  | G152_Solar_PV | Solar_PV | 52 | 0 | 17.02 | 1 | 1 | 41869.51 | 0 |  | 0 | 0 |  |  |  | 29.305 | -98.531 | TX-123BT | TX-123BT-gen-vres-ise
|  | G153_Solar_PV | Solar_PV | 83 | 0 | 21.48 | 1 | 1 | 41805.32 | 0 |  | 0 | 0 |  |  |  | 29.408 | -98.464 | TX-123BT | TX-123BT-gen-vres-ise
|  | G154_Solar_PV | Solar_PV | 70 | 0 | 143.49 | 1 | 1 | 41798.24 | 0 |  | 0 | 0 |  |  |  | 29.675 | -100.079 | TX-123BT | TX-123BT-gen-vres-ise
|  | G157_Wind | Wind | 16 | 0 | 250 | 1 | 1 | 63795.4 | 0 |  | 42.6 | 0 |  |  |  | 35.34 | -102.795 | TX-123BT | TX-123BT-gen-vres-ise
|  | G158_Solar_PV | Solar_PV | 16 | 0 | 630.79 | 1 | 1 | 41672.36 | 0 |  | 34.29 | 0 |  |  |  | 35.34 | -102.795 | TX-123BT | TX-123BT-gen-vres-ise
|  | G159_Wind | Wind | 38 | 0 | 0 | 0 | 1 | 63751.22 | 0 |  | 0 | 0 |  |  |  | 29.204 | -98.777 | TX-123BT | TX-123BT-gen-vres-ise
|  | G160_Solar_PV | Solar_PV | 108 | 0 | 5.4 | 1 | 1 | 41777.4 | 0 |  | 0 | 0 |  |  |  | 30.356 | -97.645 | TX-123BT | TX-123BT-gen-vres-ise
|  | G161_Solar_PV | Solar_PV | 74 | 0 | 115.66 | 1 | 1 | 41809.91 | 0 |  | 6.39 | 0 |  |  |  | 32.664 | -100.781 | TX-123BT | TX-123BT-gen-vres-ise
|  | G162_Wind | Wind | 6 | 0 | 162.5 | 1 | 1 | 64154.62 | 0 |  | 23.96 | 0 |  |  |  | 33.242 | -96.808 | TX-123BT | TX-123BT-gen-vres-ise
|  | G163_Wind | Wind | 120 | 0 | 185.4 | 1 | 1 | 63942.67 | 0 |  | 28.84 | 0 |  |  |  | 33.432 | -99.854 | TX-123BT | TX-123BT-gen-vres-ise
|  | G164_Solar_PV | Solar_PV | 3 | 0 | 39.55 | 1 | 1 | 41724.04 | 0 |  | 0 | 0 |  |  |  | 30.429 | -103.326 | TX-123BT | TX-123BT-gen-vres-ise
|  | G167_Solar_PV | Solar_PV | 76 | 0 | 11.93 | 1 | 1 | 41728.63 | 0 |  | 1.63 | 0 |  |  |  | 33.09 | -96.608 | TX-123BT | TX-123BT-gen-vres-ise
|  | G168_Solar_PV | Solar_PV | 76 | 0 | 5.96 | 1 | 1 | 41522.31 | 0 |  | 0.81 | 0 |  |  |  | 33.09 | -96.608 | TX-123BT | TX-123BT-gen-vres-ise
|  | G169_Wind | Wind | 76 | 0 | 0 | 0 | 1 | 64063.7 | 0 |  | 0 | 0 |  |  |  | 33.09 | -96.608 | TX-123BT | TX-123BT-gen-vres-ise
|  | G170_Solar_PV | Solar_PV | 76 | 0 | 13.04 | 1 | 1 | 41797.4 | 0 |  | 1.78 | 0 |  |  |  | 33.09 | -96.608 | TX-123BT | TX-123BT-gen-vres-ise
|  | G172_Solar_PV | Solar_PV | 13 | 0 | 15.73 | 1 | 1 | 41498.14 | 0 |  | 2.14 | 0 |  |  |  | 32.71 | -96.679 | TX-123BT | TX-123BT-gen-vres-ise
|  | G173_Solar_PV | Solar_PV | 13 | 0 | 23.98 | 1 | 1 | 41721.54 | 0 |  | 3.26 | 0 |  |  |  | 32.71 | -96.679 | TX-123BT | TX-123BT-gen-vres-ise
|  | G188_Solar_PV | Solar_PV | 27 | 0 | 20.82 | 1 | 1 | 41726.96 | 0 |  | 0 | 0 |  |  |  | 32.824 | -97.049 | TX-123BT | TX-123BT-gen-vres-ise
|  | G190_Solar_PV | Solar_PV | 58 | 0 | 17.85 | 1 | 1 | 41867.01 | 0 |  | 2.44 | 0 |  |  |  | 33.963 | -98.961 | TX-123BT | TX-123BT-gen-vres-ise
|  | G191_Solar_PV | Solar_PV | 58 | 0 | 46.11 | 1 | 1 | 41832.83 | 0 |  | 6.31 | 0 |  |  |  | 33.963 | -98.961 | TX-123BT | TX-123BT-gen-vres-ise
|  | G192_Wind | Wind | 58 | 0 | 332.6 | 1 | 1 | 63941.39 | 0 |  | 158.26 | 0 |  |  |  | 33.963 | -98.961 | TX-123BT | TX-123BT-gen-vres-ise
|  | G194_Wind | Wind | 7 | 0 | 176.5 | 1 | 1 | 63752.5 | 0 |  | 58.95 | 0 |  |  |  | 32.399 | -98.801 | TX-123BT | TX-123BT-gen-vres-ise
|  | G196_Solar_PV | Solar_PV | 87 | 0 | 12.11 | 1 | 1 | 41652.35 | 0 |  | 1.63 | 0 |  |  |  | 33.188 | -99.265 | TX-123BT | TX-123BT-gen-vres-ise
|  | G198_Solar_PV | Solar_PV | 43 | 0 | 23.88 | 1 | 1 | 41522.31 | 0 |  | 0 | 0 |  |  |  | 30.568 | -97.061 | TX-123BT | TX-123BT-gen-vres-ise
|  | G199_Wind | Wind | 63 | 0 | 130 | 1 | 1 | 64230.18 | 0 |  | 44.8 | 0 |  |  |  | 31.621 | -97.099 | TX-123BT | TX-123BT-gen-vres-ise
|  | G200_Solar_PV | Solar_PV | 63 | 0 | 40.39 | 1 | 1 | 41868.67 | 0 |  | 5.29 | 0 |  |  |  | 31.621 | -97.099 | TX-123BT | TX-123BT-gen-vres-ise
|  | G204_Wind | Wind | 28 | 0 | 857 | 1 | 1 | 64061.77 | 0 |  | 451.92 | 0 |  |  |  | 30.767 | -99.05 | TX-123BT | TX-123BT-gen-vres-ise
|  | G205_Wind | Wind | 77 | 0 | 1058 | 1 | 1 | 63818.45 | 0 |  | 469.73 | 0 |  |  |  | 30.654 | -98.918 | TX-123BT | TX-123BT-gen-vres-ise
|  | G206_Wind | Wind | 22 | 0 | 1799.8 | 1 | 1 | 63824.21 | 0 |  | 862.01 | 0 |  |  |  | 31.603 | -100.669 | TX-123BT | TX-123BT-gen-vres-ise
|  | G210_Solar_PV | Solar_PV | 106 | 0 | 5.48 | 1 | 1 | 41751.97 | 0 |  | 0.66 | 0 |  |  |  | 30.161 | -95.19 | TX-123BT | TX-123BT-gen-vres-ise
|  | G214_Solar_PV | Solar_PV | 90 | 0 | 31.05 | 1 | 1 | 41642.77 | 0 |  | 0 | 0 |  |  |  | 29.516 | -96.12 | TX-123BT | TX-123BT-gen-vres-ise
|  | G217_Solar_PV | Solar_PV | 68 | 0 | 20.38 | 1 | 1 | 41644.02 | 0 |  | 2.8 | 0 |  |  |  | 29.707 | -95.646 | TX-123BT | TX-123BT-gen-vres-ise
|  | G218_Solar_PV | Solar_PV | 68 | 0 | 28.13 | 1 | 1 | 41673.19 | 0 |  | 3.86 | 0 |  |  |  | 29.707 | -95.646 | TX-123BT | TX-123BT-gen-vres-ise
|  | G219_Solar_PV | Solar_PV | 68 | 0 | 19.16 | 1 | 1 | 41604.42 | 0 |  | 0 | 0 |  |  |  | 29.707 | -95.646 | TX-123BT | TX-123BT-gen-vres-ise
|  | G221_Solar_PV | Solar_PV | 90 | 0 | 16.56 | 1 | 1 | 41538.15 | 0 |  | 2.04 | 0 |  |  |  | 29.516 | -96.12 | TX-123BT | TX-123BT-gen-vres-ise
|  | G225_Solar_PV | Solar_PV | 86 | 0 | 15.14 | 1 | 1 | 41786.15 | 0 |  | 2.07 | 0 |  |  |  | 29.587 | -95.226 | TX-123BT | TX-123BT-gen-vres-ise
|  | G233_Solar_PV | Solar_PV | 91 | 0 | 17.57 | 1 | 1 | 41763.22 | 0 |  | 2.41 | 0 |  |  |  | 28.892 | -97.31 | TX-123BT | TX-123BT-gen-vres-ise
|  | G236_Wind | Wind | 31 | 0 | 530.1 | 1 | 1 | 63791.56 | 0 |  | 324.86 | 0 |  |  |  | 28.721 | -98.281 | TX-123BT | TX-123BT-gen-vres-ise
|  | G237_Wind | Wind | 19 | 0 | 522 | 1 | 1 | 63795.4 | 0 |  | 320.32 | 0 |  |  |  | 28.703 | -99.191 | TX-123BT | TX-123BT-gen-vres-ise
|  | G238_Solar_PV | Solar_PV | 49 | 0 | 157.31 | 1 | 1 | 41804.49 | 0 |  | 22.96 | 0 |  |  |  | 26.678 | -99.103 | TX-123BT | TX-123BT-gen-vres-ise
|  | G240_Solar_PV | Solar_PV | 15 | 0 | 25.82 | 1 | 1 | 41740.3 | 0 |  | 3.46 | 0 |  |  |  | 29.889 | -98.245 | TX-123BT | TX-123BT-gen-vres-ise
|  | G245_Wind | Wind | 113 | 0 | 260 | 1 | 1 | 63787.72 | 0 |  | 144.46 | 0 |  |  |  | 27.743 | -97.916 | TX-123BT | TX-123BT-gen-vres-ise
|  | G247_Wind | Wind | 46 | 0 | 572.4 | 1 | 1 | 63906.82 | 0 |  | 290.04 | 0 |  |  |  | 27.66 | -98.076 | TX-123BT | TX-123BT-gen-vres-ise
|  | G248_Wind | Wind | 19 | 0 | 52.4 | 1 | 1 | 64005.43 | 0 |  | 57.34 | 0 |  |  |  | 28.703 | -99.191 | TX-123BT | TX-123BT-gen-vres-ise
|  | G249_Wind | Wind | 113 | 0 | 500 | 1 | 1 | 63962.52 | 0 |  | 308 | 0 |  |  |  | 27.743 | -97.916 | TX-123BT | TX-123BT-gen-vres-ise
|  | G251_Wind | Wind | 118 | 0 | 1088 | 1 | 1 | 63746.1 | 0 |  | 530.31 | 0 |  |  |  | 26.319 | -98.37 | TX-123BT | TX-123BT-gen-vres-ise
|  | G252_Wind | Wind | 25 | 0 | 890.2 | 1 | 1 | 64210.33 | 0 |  | 526.51 | 0 |  |  |  | 26.488 | -97.739 | TX-123BT | TX-123BT-gen-vres-ise
|  | G254_Solar_PV | Solar_PV | 23 | 0 | 39.2 | 1 | 1 | 41862.42 | 0 |  | 4.89 | 0 |  |  |  | 29.94 | -97.568 | TX-123BT | TX-123BT-gen-vres-ise
|  | G255_Solar_PV | Solar_PV | 23 | 0 | 17.97 | 1 | 1 | 41527.73 | 0 |  | 2.24 | 0 |  |  |  | 29.94 | -97.568 | TX-123BT | TX-123BT-gen-vres-ise
|  | G258_Solar_PV | Solar_PV | 8 | 0 | 31.71 | 1 | 1 | 41511.06 | 0 |  | 4.28 | 0 |  |  |  | 29.971 | -98.228 | TX-123BT | TX-123BT-gen-vres-ise
|  | G260_Solar_PV | Solar_PV | 108 | 0 | 13.12 | 1 | 1 | 41788.65 | 0 |  | 1.73 | 0 |  |  |  | 30.356 | -97.645 | TX-123BT | TX-123BT-gen-vres-ise
|  | G265_Solar_PV | Solar_PV | 70 | 0 | 148.56 | 1 | 1 | 41605.26 | 0 |  | 22.96 | 0 |  |  |  | 29.675 | -100.079 | TX-123BT | TX-123BT-gen-vres-ise
|  | G266_Wind | Wind | 70 | 0 | 97 | 1 | 1 | 63755.7 | 0 |  | 26.32 | 0 |  |  |  | 29.675 | -100.079 | TX-123BT | TX-123BT-gen-vres-ise
|  | G267_Wind | Wind | 70 | 0 | 119.2 | 1 | 1 | 63761.46 | 0 |  | 0 | 0 |  |  |  | 29.675 | -100.079 | TX-123BT | TX-123BT-gen-vres-ise
|  | G270_Wind | Wind | 120 | 0 | 579 | 1 | 1 | 64287.81 | 0 |  | 296.24 | 0 |  |  |  | 33.432 | -99.854 | TX-123BT | TX-123BT-gen-vres-ise
|  | G272_Wind | Wind | 30 | 0 | 501.3001 | 1 | 1 | 63995.18 | 0 |  | 308.73 | 0 |  |  |  | 32.336 | -99.667 | TX-123BT | TX-123BT-gen-vres-ise
|  | G273_Solar_PV | Solar_PV | 120 | 0 | 53.89 | 1 | 1 | 41495.22 | 0 |  | 7.28 | 0 |  |  |  | 33.432 | -99.854 | TX-123BT | TX-123BT-gen-vres-ise
|  | G274_Wind | Wind | 120 | 0 | 746.4 | 1 | 1 | 63898.49 | 0 |  | 389.98 | 0 |  |  |  | 33.432 | -99.854 | TX-123BT | TX-123BT-gen-vres-ise
|  | G275_Wind | Wind | 120 | 0 | 1039 | 1 | 1 | 64157.18 | 0 |  | 553.84 | 0 |  |  |  | 33.432 | -99.854 | TX-123BT | TX-123BT-gen-vres-ise
|  | G276_Solar_PV | Solar_PV | 35 | 0 | 12.23 | 1 | 1 | 41748.22 | 0 |  | 1.63 | 0 |  |  |  | 33.05 | -99.919 | TX-123BT | TX-123BT-gen-vres-ise
|  | G277_Solar_PV | Solar_PV | 34 | 0 | 15.09 | 1 | 1 | 41614.01 | 0 |  | 2.04 | 0 |  |  |  | 32.363 | -99.817 | TX-123BT | TX-123BT-gen-vres-ise
|  | G278_Solar_PV | Solar_PV | 34 | 0 | 24.14 | 1 | 1 | 41583.16 | 0 |  | 3.26 | 0 |  |  |  | 32.363 | -99.817 | TX-123BT | TX-123BT-gen-vres-ise
|  | G279_Wind | Wind | 34 | 0 | 882 | 1 | 1 | 64129.65 | 0 |  | 434.31 | 0 |  |  |  | 32.363 | -99.817 | TX-123BT | TX-123BT-gen-vres-ise
|  | G281_Wind | Wind | 26 | 0 | 56.1 | 1 | 1 | 64103.4 | 0 |  | 3.42 | 0 |  |  |  | 31.194 | -102.238 | TX-123BT | TX-123BT-gen-vres-ise
|  | G282_Solar_PV | Solar_PV | 26 | 0 | 602.01 | 1 | 1 | 41508.56 | 0 |  | 85.4 | 0 |  |  |  | 31.194 | -102.238 | TX-123BT | TX-123BT-gen-vres-ise
Note on A3: If a line has a value in this column, it is not read in (i.e., does not exist).
Note on B3: Readable name
Note on B4: Value specifier in database
Note on B5: Description
Note on B6: Details on database behavior
Note on B7: Unit or valid values

## 2019
Power - Variable Renewable Energy Sources
| Format: | v0.1.0
Excl. | Database ID | Generator | Technology | Node | ExisUnits | MaxProd | EnableInvest | MaxInvest | InvestCost | OMVarCost | FirmCapCoef | Qmax | Qmin | InertiaConst | Commission Year | Decommission Year | Latitude | Longitude | Data Package | Data Source
excl | id | g | tec | i | ExisUnits | MaxProd | EnableInvest | MaxInvest | InvestCost | OMVarCost | FirmCapCoef | Qmax | Qmin | InertiaConst | YearCom | YearDecom | lat | lon | dataPackage | dataSource
| ID within database | Generator/Unit name | Corresponding technology | Name of node | Number of existing units | Maximum active power output of the unit | Whether the model can invest in the unit (1) or not (0) | Maximum number of units that can be invested in | Annualized investment cost per MW | Operation and maintenance cost of the unit | Firm capacity coefficient of the unit | Maximum reactive power output of the unit | Minimum reactive power output of the unit | Inertia constant H of the unit | Year where it is commissioned (1.1.xxxx) | Year where it is decommissioned (31.12.xxxx) | Latitude | Longitude | Which package this belongs to | Where the data for the entry comes from
| Filled automatically by database | - | - | - | Scenario-dependent | Scenario-dependent | Scenario-dependent | Scenario-dependent | Scenario-dependent | Scenario-dependent | Scenario-dependent | Scenario-dependent | Scenario-dependent | Scenario-dependent | Scenario-dependent | Scenario-dependent | - | - | Scenario-dependent | Scenario-dependent
| [db-key] | [g] | [tec] | [i] | [0-N] | [MW] | [0, 1] | [0-N] | [€/MW/year] | [€/MWh] | [%, 0-1] | [MVAr] | [MVAr] | [s] | [Year] | [Year] | [°] | [°] | [dataPackage] | [dataSource]
|  | G009_Solar_PV | Solar_PV | 50 | 0 | 5.88 | 1 | 1 | 41593.59 | 0 |  | 0 | 0 |  |  |  | 32.103 | -101.365 | TX-123BT | TX-123BT-gen-vres-ise
|  | G017_Solar_PV | Solar_PV | 32 | 0 | 97.34 | 1 | 1 | 41749.05 | 0 |  | 0 | 0 |  |  |  | 27.835 | -97.381 | TX-123BT | TX-123BT-gen-vres-ise
|  | G019_Wind | Wind | 32 | 0 | 643.3 | 1 | 1 | 64019.51 | 0 |  | 332.25 | 0 |  |  |  | 27.835 | -97.381 | TX-123BT | TX-123BT-gen-vres-ise
|  | G020_Wind | Wind | 32 | 0 | 780.2 | 1 | 1 | 64209.69 | 0 |  | 408.91 | 0 |  |  |  | 27.835 | -97.381 | TX-123BT | TX-123BT-gen-vres-ise
|  | G021_Solar_PV | Solar_PV | 50 | 0 | 134.39 | 1 | 1 | 41556.49 | 0 |  | 7.31 | 0 |  |  |  | 32.103 | -101.365 | TX-123BT | TX-123BT-gen-vres-ise
|  | G022_Solar_PV | Solar_PV | 50 | 0 | 477.6 | 1 | 1 | 41497.3 | 0 |  | 25.96 | 0 |  |  |  | 32.103 | -101.365 | TX-123BT | TX-123BT-gen-vres-ise
|  | G023_Wind | Wind | 50 | 0 | 108.8 | 1 | 1 | 64232.1 | 0 |  | 12.52 | 0 |  |  |  | 32.103 | -101.365 | TX-123BT | TX-123BT-gen-vres-ise
|  | G024_Wind | Wind | 50 | 0 | 192.5 | 1 | 1 | 64032.96 | 0 |  | 30.35 | 0 |  |  |  | 32.103 | -101.365 | TX-123BT | TX-123BT-gen-vres-ise
|  | G029_Solar_PV | Solar_PV | 100 | 0 | 17.5 | 1 | 1 | 41724.04 | 0 |  | 2.04 | 0 |  |  |  | 29.717 | -95.049 | TX-123BT | TX-123BT-gen-vres-ise
|  | G030_Solar_PV | Solar_PV | 26 | 0 | 1097.44 | 1 | 1 | 41885.76 | 0 |  | 59.21 | 0 |  |  |  | 31.194 | -102.238 | TX-123BT | TX-123BT-gen-vres-ise
|  | G031_Wind | Wind | 26 | 0 | 125 | 1 | 1 | 64095.07 | 0 |  | 15.97 | 0 |  |  |  | 31.194 | -102.238 | TX-123BT | TX-123BT-gen-vres-ise
|  | G032_Solar_PV | Solar_PV | 101 | 0 | 10.31 | 1 | 1 | 41662.77 | 0 |  | 1.08 | 0 |  |  |  | 32.943 | -96.985 | TX-123BT | TX-123BT-gen-vres-ise
|  | G033_Solar_PV | Solar_PV | 91 | 0 | 6.13 | 1 | 1 | 41750.3 | 0 |  | 0.58 | 0 |  |  |  | 28.892 | -97.31 | TX-123BT | TX-123BT-gen-vres-ise
|  | G034_Solar_PV | Solar_PV | 91 | 0 | 9.81 | 1 | 1 | 41759.47 | 0 |  | 0.92 | 0 |  |  |  | 28.892 | -97.31 | TX-123BT | TX-123BT-gen-vres-ise
|  | G035_Solar_PV | Solar_PV | 91 | 0 | 9.81 | 1 | 1 | 41659.44 | 0 |  | 0.92 | 0 |  |  |  | 28.892 | -97.31 | TX-123BT | TX-123BT-gen-vres-ise
|  | G036_Solar_PV | Solar_PV | 15 | 0 | 22.78 | 1 | 1 | 41494.39 | 0 |  | 2.3 | 0 |  |  |  | 29.889 | -98.245 | TX-123BT | TX-123BT-gen-vres-ise
|  | G037_Solar_PV | Solar_PV | 33 | 0 | 10.99 | 1 | 1 | 41783.23 | 0 |  | 1.08 | 0 |  |  |  | 29.759 | -98.19 | TX-123BT | TX-123BT-gen-vres-ise
|  | G038_Solar_PV | Solar_PV | 33 | 0 | 14.14 | 1 | 1 | 41566.91 | 0 |  | 1.38 | 0 |  |  |  | 29.759 | -98.19 | TX-123BT | TX-123BT-gen-vres-ise
|  | G039_Solar_PV | Solar_PV | 33 | 0 | 9.42 | 1 | 1 | 41729.05 | 0 |  | 0.92 | 0 |  |  |  | 29.759 | -98.19 | TX-123BT | TX-123BT-gen-vres-ise
|  | G040_Solar_PV | Solar_PV | 33 | 0 | 9.42 | 1 | 1 | 41813.24 | 0 |  | 0.92 | 0 |  |  |  | 29.759 | -98.19 | TX-123BT | TX-123BT-gen-vres-ise
|  | G041_Wind | Wind | 70 | 0 | 116 | 1 | 1 | 63913.86 | 0 |  | 25.34 | 0 |  |  |  | 29.675 | -100.079 | TX-123BT | TX-123BT-gen-vres-ise
|  | G042_Solar_PV | Solar_PV | 49 | 0 | 120.86 | 1 | 1 | 41645.69 | 0 |  | 12.1 | 0 |  |  |  | 26.678 | -99.103 | TX-123BT | TX-123BT-gen-vres-ise
|  | G043_Solar_PV | Solar_PV | 17 | 0 | 68.13 | 1 | 1 | 41484.8 | 0 |  | 6.91 | 0 |  |  |  | 30.19 | -97.957 | TX-123BT | TX-123BT-gen-vres-ise
|  | G046_Solar_PV | Solar_PV | 61 | 0 | 57.31 | 1 | 1 | 41521.89 | 0 |  | 5.76 | 0 |  |  |  | 30.801 | -98.283 | TX-123BT | TX-123BT-gen-vres-ise
|  | G052_Wind | Wind | 26 | 0 | 132.5 | 1 | 1 | 64027.2 | 0 |  | 17.57 | 0 |  |  |  | 31.194 | -102.238 | TX-123BT | TX-123BT-gen-vres-ise
|  | G053_Wind | Wind | 26 | 0 | 210.5 | 1 | 1 | 64350.56 | 0 |  | 34.19 | 0 |  |  |  | 31.194 | -102.238 | TX-123BT | TX-123BT-gen-vres-ise
|  | G055_Wind | Wind | 59 | 0 | 623 | 1 | 1 | 63885.69 | 0 |  | 320.88 | 0 |  |  |  | 31.841 | -102.323 | TX-123BT | TX-123BT-gen-vres-ise
|  | G056_Solar_PV | Solar_PV | 26 | 0 | 323.7 | 1 | 1 | 41591.5 | 0 |  | 17.47 | 0 |  |  |  | 31.194 | -102.238 | TX-123BT | TX-123BT-gen-vres-ise
|  | G057_Solar_PV | Solar_PV | 26 | 0 | 307.91 | 1 | 1 | 41791.15 | 0 |  | 16.61 | 0 |  |  |  | 31.194 | -102.238 | TX-123BT | TX-123BT-gen-vres-ise
|  | G058_Solar_PV | Solar_PV | 26 | 0 | 592.14 | 1 | 1 | 41538.98 | 0 |  | 31.95 | 0 |  |  |  | 31.194 | -102.238 | TX-123BT | TX-123BT-gen-vres-ise
|  | G059_Solar_PV | Solar_PV | 26 | 0 | 582.27 | 1 | 1 | 41719.88 | 0 |  | 31.42 | 0 |  |  |  | 31.194 | -102.238 | TX-123BT | TX-123BT-gen-vres-ise
|  | G063_Wind | Wind | 93 | 0 | 170 | 1 | 1 | 63863.27 | 0 |  | 25.56 | 0 |  |  |  | 33.31 | -98.5 | TX-123BT | TX-123BT-gen-vres-ise
|  | G064_Wind | Wind | 93 | 0 | 200 | 1 | 1 | 63853.03 | 0 |  | 31.95 | 0 |  |  |  | 33.31 | -98.5 | TX-123BT | TX-123BT-gen-vres-ise
|  | G065_Wind | Wind | 25 | 0 | 138 | 1 | 1 | 64033.6 | 0 |  | 40.04 | 0 |  |  |  | 26.488 | -97.739 | TX-123BT | TX-123BT-gen-vres-ise
|  | G067_Solar_PV | Solar_PV | 14 | 0 | 624.6 | 1 | 1 | 41776.14 | 0 |  | 34.08 | 0 |  |  |  | 32.928 | -101.616 | TX-123BT | TX-123BT-gen-vres-ise
|  | G068_Wind | Wind | 74 | 0 | 34.0001 | 1 | 1 | 64220.58 | 0 |  | 17.89 | 0 |  |  |  | 32.664 | -100.781 | TX-123BT | TX-123BT-gen-vres-ise
|  | G069_Solar_PV | Solar_PV | 91 | 0 | 6.13 | 1 | 1 | 41747.8 | 0 |  | 0.58 | 0 |  |  |  | 28.892 | -97.31 | TX-123BT | TX-123BT-gen-vres-ise
|  | G074_Wind | Wind | 19 | 0 | 217.6 | 1 | 1 | 64052.17 | 0 |  | 124.7 | 0 |  |  |  | 28.703 | -99.191 | TX-123BT | TX-123BT-gen-vres-ise
|  | G077_Wind | Wind | 119 | 0 | 200 | 1 | 1 | 63849.19 | 0 |  | 31.95 | 0 |  |  |  | 32.34 | -100.381 | TX-123BT | TX-123BT-gen-vres-ise
|  | G078_Wind | Wind | 119 | 0 | 151.2 | 1 | 1 | 63977.89 | 0 |  | 21.56 | 0 |  |  |  | 32.34 | -100.381 | TX-123BT | TX-123BT-gen-vres-ise
|  | G079_Wind | Wind | 119 | 0 | 87.5 | 1 | 1 | 63909.38 | 0 |  | 7.99 | 0 |  |  |  | 32.34 | -100.381 | TX-123BT | TX-123BT-gen-vres-ise
|  | G080_Wind | Wind | 119 | 0 | 141.5 | 1 | 1 | 64007.35 | 0 |  | 19.49 | 0 |  |  |  | 32.34 | -100.381 | TX-123BT | TX-123BT-gen-vres-ise
|  | G081_Wind | Wind | 119 | 0 | 185 | 1 | 1 | 64223.14 | 0 |  | 28.76 | 0 |  |  |  | 32.34 | -100.381 | TX-123BT | TX-123BT-gen-vres-ise
|  | G082_Wind | Wind | 119 | 0 | 130.5 | 1 | 1 | 63866.48 | 0 |  | 17.15 | 0 |  |  |  | 32.34 | -100.381 | TX-123BT | TX-123BT-gen-vres-ise
|  | G083_Wind | Wind | 119 | 0 | 291 | 1 | 1 | 64019.51 | 0 |  | 51.33 | 0 |  |  |  | 32.34 | -100.381 | TX-123BT | TX-123BT-gen-vres-ise
|  | G084_Wind | Wind | 42 | 0 | 0 | 0 | 1 | 63789 | 0 |  | 16.05 | 0 |  |  |  | 32.109 | -97.396 | TX-123BT | TX-123BT-gen-vres-ise
|  | G086_Solar_PV | Solar_PV | 91 | 0 | 31.05 | 1 | 1 | 41719.46 | 0 |  | 0 | 0 |  |  |  | 28.892 | -97.31 | TX-123BT | TX-123BT-gen-vres-ise
|  | G087_Solar_PV | Solar_PV | 91 | 0 | 158.52 | 1 | 1 | 41711.96 | 0 |  | 0 | 0 |  |  |  | 28.892 | -97.31 | TX-123BT | TX-123BT-gen-vres-ise
|  | G088_Wind | Wind | 94 | 0 | 170.6 | 1 | 1 | 63997.74 | 0 |  | 25.69 | 0 |  |  |  | 32.257 | -100.08 | TX-123BT | TX-123BT-gen-vres-ise
|  | G089_Wind | Wind | 94 | 0 | 164 | 1 | 1 | 63899.13 | 0 |  | 24.28 | 0 |  |  |  | 32.257 | -100.08 | TX-123BT | TX-123BT-gen-vres-ise
|  | G090_Wind | Wind | 94 | 0 | 220.2 | 1 | 1 | 63952.92 | 0 |  | 36.25 | 0 |  |  |  | 32.257 | -100.08 | TX-123BT | TX-123BT-gen-vres-ise
|  | G091_Wind | Wind | 94 | 0 | 785.5 | 1 | 1 | 63977.89 | 0 |  | 156.66 | 0 |  |  |  | 32.257 | -100.08 | TX-123BT | TX-123BT-gen-vres-ise
|  | G092_Wind | Wind | 94 | 0 | 282.5 | 1 | 1 | 63968.93 | 0 |  | 49.52 | 0 |  |  |  | 32.257 | -100.08 | TX-123BT | TX-123BT-gen-vres-ise
|  | G095_Wind | Wind | 82 | 0 | 120 | 1 | 1 | 64191.76 | 0 |  | 26.88 | 0 |  |  |  | 33.322 | -96.378 | TX-123BT | TX-123BT-gen-vres-ise
|  | G096_Wind | Wind | 22 | 0 | 99.6 | 1 | 1 | 64269.88 | 0 |  | 31.86 | 0 |  |  |  | 31.603 | -100.669 | TX-123BT | TX-123BT-gen-vres-ise
|  | G097_Wind | Wind | 22 | 0 | 612.5 | 1 | 1 | 63830.62 | 0 |  | 141.11 | 0 |  |  |  | 31.603 | -100.669 | TX-123BT | TX-123BT-gen-vres-ise
|  | G099_Wind | Wind | 19 | 0 | 42 | 1 | 1 | 64314.7 | 0 |  | 19.6 | 0 |  |  |  | 28.703 | -99.191 | TX-123BT | TX-123BT-gen-vres-ise
|  | G101_Solar_PV | Solar_PV | 26 | 0 | 22.11 | 1 | 1 | 41621.09 | 0 |  | 3.14 | 0 |  |  |  | 31.194 | -102.238 | TX-123BT | TX-123BT-gen-vres-ise
|  | G102_Wind | Wind | 74 | 0 | 80.5001 | 1 | 1 | 63968.93 | 0 |  | 27.8 | 0 |  |  |  | 32.664 | -100.781 | TX-123BT | TX-123BT-gen-vres-ise
|  | G103_Wind | Wind | 74 | 0 | 70.0001 | 1 | 1 | 64218.01 | 0 |  | 25.56 | 0 |  |  |  | 32.664 | -100.781 | TX-123BT | TX-123BT-gen-vres-ise
|  | G104_Wind | Wind | 74 | 0 | 13.0001 | 1 | 1 | 63795.4 | 0 |  | 13.42 | 0 |  |  |  | 32.664 | -100.781 | TX-123BT | TX-123BT-gen-vres-ise
|  | G106_Solar_PV | Solar_PV | 50 | 0 | 470.16 | 1 | 1 | 41617.34 | 0 |  | 25.56 | 0 |  |  |  | 32.103 | -101.365 | TX-123BT | TX-123BT-gen-vres-ise
|  | G109_Wind | Wind | 77 | 0 | 200 | 1 | 1 | 63922.18 | 0 |  | 31.95 | 0 |  |  |  | 30.654 | -98.918 | TX-123BT | TX-123BT-gen-vres-ise
|  | G110_Wind | Wind | 2 | 0 | 338.6 | 1 | 1 | 63931.15 | 0 |  | 61.47 | 0 |  |  |  | 35.437 | -100.197 | TX-123BT | TX-123BT-gen-vres-ise
|  | G111_Solar_PV | Solar_PV | 70 | 0 | 34.79 | 1 | 1 | 41807.82 | 0 |  | 3.69 | 0 |  |  |  | 29.675 | -100.079 | TX-123BT | TX-123BT-gen-vres-ise
|  | G113_Wind | Wind | 30 | 0 | 150.0001 | 1 | 1 | 64310.86 | 0 |  | 42.6 | 0 |  |  |  | 32.336 | -99.667 | TX-123BT | TX-123BT-gen-vres-ise
|  | G115_Wind | Wind | 30 | 0 | 150.0001 | 1 | 1 | 64320.47 | 0 |  | 42.6 | 0 |  |  |  | 32.336 | -99.667 | TX-123BT | TX-123BT-gen-vres-ise
|  | G116_Solar_PV | Solar_PV | 120 | 0 | 225.34 | 1 | 1 | 41573.58 | 0 |  | 12.74 | 0 |  |  |  | 33.432 | -99.854 | TX-123BT | TX-123BT-gen-vres-ise
|  | G117_Wind | Wind | 30 | 0 | 10.0001 | 1 | 1 | 63797.96 | 0 |  | 12.78 | 0 |  |  |  | 32.336 | -99.667 | TX-123BT | TX-123BT-gen-vres-ise
|  | G119_Wind | Wind | 93 | 0 | 200 | 1 | 1 | 64257.07 | 0 |  | 31.95 | 0 |  |  |  | 33.31 | -98.5 | TX-123BT | TX-123BT-gen-vres-ise
|  | G120_Wind | Wind | 93 | 0 | 117.6 | 1 | 1 | 64058.57 | 0 |  | 14.4 | 0 |  |  |  | 33.31 | -98.5 | TX-123BT | TX-123BT-gen-vres-ise
|  | G123_Solar_PV | Solar_PV | 50 | 0 | 7.84 | 1 | 1 | 41695.7 | 0 |  | 1.02 | 0 |  |  |  | 32.103 | -101.365 | TX-123BT | TX-123BT-gen-vres-ise
|  | G125_Wind | Wind | 50 | 0 | 174.2 | 1 | 1 | 63945.88 | 0 |  | 26.45 | 0 |  |  |  | 32.103 | -101.365 | TX-123BT | TX-123BT-gen-vres-ise
|  | G126_Solar_PV | Solar_PV | 50 | 0 | 352.62 | 1 | 1 | 41716.54 | 0 |  | 19.17 | 0 |  |  |  | 32.103 | -101.365 | TX-123BT | TX-123BT-gen-vres-ise
|  | G127_Solar_PV | Solar_PV | 50 | 0 | 452.53 | 1 | 1 | 41520.23 | 0 |  | 24.6 | 0 |  |  |  | 32.103 | -101.365 | TX-123BT | TX-123BT-gen-vres-ise
|  | G128_Wind | Wind | 50 | 0 | 249.5 | 1 | 1 | 63816.53 | 0 |  | 42.49 | 0 |  |  |  | 32.103 | -101.365 | TX-123BT | TX-123BT-gen-vres-ise
|  | G131_Wind | Wind | 48 | 0 | 100 | 1 | 1 | 64336.47 | 0 |  | 31.95 | 0 |  |  |  | 32.457 | -100.655 | TX-123BT | TX-123BT-gen-vres-ise
|  | G132_Wind | Wind | 48 | 0 | 147 | 1 | 1 | 64061.13 | 0 |  | 41.96 | 0 |  |  |  | 32.457 | -100.655 | TX-123BT | TX-123BT-gen-vres-ise
|  | G133_Wind | Wind | 18 | 0 | 139.804 | 1 | 1 | 64137.33 | 0 |  | 38.34 | 0 |  |  |  | 27.966 | -97.375 | TX-123BT | TX-123BT-gen-vres-ise
|  | G134_Wind | Wind | 18 | 0 | 0.0001 | 0 | 1 | 63833.82 | 0 |  | 1.92 | 0 |  |  |  | 27.966 | -97.375 | TX-123BT | TX-123BT-gen-vres-ise
|  | G135_Wind | Wind | 18 | 0 | 187.33 | 1 | 1 | 63758.9 | 0 |  | 42.62 | 0 |  |  |  | 27.966 | -97.375 | TX-123BT | TX-123BT-gen-vres-ise
|  | G136_Wind | Wind | 85 | 0 | 153 | 1 | 1 | 63840.22 | 0 |  | 43.24 | 0 |  |  |  | 26.385 | -97.648 | TX-123BT | TX-123BT-gen-vres-ise
|  | G139_Wind | Wind | 70 | 0 | 149.8 | 1 | 1 | 64220.58 | 0 |  | 21.26 | 0 |  |  |  | 29.675 | -100.079 | TX-123BT | TX-123BT-gen-vres-ise
|  | G140_Wind | Wind | 2 | 0 | 250.6 | 1 | 1 | 63766.59 | 0 |  | 42.73 | 0 |  |  |  | 35.437 | -100.197 | TX-123BT | TX-123BT-gen-vres-ise
|  | G141_Wind | Wind | 14 | 0 | 230 | 1 | 1 | 64102.76 | 0 |  | 38.34 | 0 |  |  |  | 32.928 | -101.616 | TX-123BT | TX-123BT-gen-vres-ise
|  | G142_Solar_PV | Solar_PV | 14 | 0 | 823.7 | 1 | 1 | 41531.9 | 0 |  | 44.94 | 0 |  |  |  | 32.928 | -101.616 | TX-123BT | TX-123BT-gen-vres-ise
|  | G143_Wind | Wind | 53 | 0 | 238.5 | 1 | 1 | 64176.39 | 0 |  | 0 | 0 |  |  |  | 31.584 | -102.963 | TX-123BT | TX-123BT-gen-vres-ise
|  | G145_Wind | Wind | 66 | 0 | 100 | 1 | 1 | 63979.17 | 0 |  | 31.95 | 0 |  |  |  | 31.223 | -99.896 | TX-123BT | TX-123BT-gen-vres-ise
|  | G146_Wind | Wind | 75 | 0 | 268 | 1 | 1 | 63720.48 | 0 |  | 46.43 | 0 |  |  |  | 35.434 | -101.307 | TX-123BT | TX-123BT-gen-vres-ise
|  | G152_Solar_PV | Solar_PV | 52 | 0 | 17.02 | 1 | 1 | 41869.51 | 0 |  | 0 | 0 |  |  |  | 29.305 | -98.531 | TX-123BT | TX-123BT-gen-vres-ise
|  | G153_Solar_PV | Solar_PV | 83 | 0 | 21.48 | 1 | 1 | 41805.32 | 0 |  | 0 | 0 |  |  |  | 29.408 | -98.464 | TX-123BT | TX-123BT-gen-vres-ise
|  | G154_Solar_PV | Solar_PV | 70 | 0 | 143.49 | 1 | 1 | 41798.24 | 0 |  | 0 | 0 |  |  |  | 29.675 | -100.079 | TX-123BT | TX-123BT-gen-vres-ise
|  | G157_Wind | Wind | 16 | 0 | 250 | 1 | 1 | 63795.4 | 0 |  | 42.6 | 0 |  |  |  | 35.34 | -102.795 | TX-123BT | TX-123BT-gen-vres-ise
|  | G158_Solar_PV | Solar_PV | 16 | 0 | 630.79 | 1 | 1 | 41672.36 | 0 |  | 34.29 | 0 |  |  |  | 35.34 | -102.795 | TX-123BT | TX-123BT-gen-vres-ise
|  | G159_Wind | Wind | 38 | 0 | 0 | 0 | 1 | 63751.22 | 0 |  | 0 | 0 |  |  |  | 29.204 | -98.777 | TX-123BT | TX-123BT-gen-vres-ise
|  | G160_Solar_PV | Solar_PV | 108 | 0 | 5.4 | 1 | 1 | 41777.4 | 0 |  | 0 | 0 |  |  |  | 30.356 | -97.645 | TX-123BT | TX-123BT-gen-vres-ise
|  | G161_Solar_PV | Solar_PV | 74 | 0 | 115.66 | 1 | 1 | 41809.91 | 0 |  | 6.39 | 0 |  |  |  | 32.664 | -100.781 | TX-123BT | TX-123BT-gen-vres-ise
|  | G162_Wind | Wind | 6 | 0 | 162.5 | 1 | 1 | 64154.62 | 0 |  | 23.96 | 0 |  |  |  | 33.242 | -96.808 | TX-123BT | TX-123BT-gen-vres-ise
|  | G163_Wind | Wind | 120 | 0 | 185.4 | 1 | 1 | 63942.67 | 0 |  | 28.84 | 0 |  |  |  | 33.432 | -99.854 | TX-123BT | TX-123BT-gen-vres-ise
|  | G164_Solar_PV | Solar_PV | 3 | 0 | 39.55 | 1 | 1 | 41724.04 | 0 |  | 0 | 0 |  |  |  | 30.429 | -103.326 | TX-123BT | TX-123BT-gen-vres-ise
|  | G167_Solar_PV | Solar_PV | 76 | 0 | 11.93 | 1 | 1 | 41728.63 | 0 |  | 1.63 | 0 |  |  |  | 33.09 | -96.608 | TX-123BT | TX-123BT-gen-vres-ise
|  | G168_Solar_PV | Solar_PV | 76 | 0 | 5.96 | 1 | 1 | 41522.31 | 0 |  | 0.81 | 0 |  |  |  | 33.09 | -96.608 | TX-123BT | TX-123BT-gen-vres-ise
|  | G169_Wind | Wind | 76 | 0 | 0 | 0 | 1 | 64063.7 | 0 |  | 0 | 0 |  |  |  | 33.09 | -96.608 | TX-123BT | TX-123BT-gen-vres-ise
|  | G170_Solar_PV | Solar_PV | 76 | 0 | 13.04 | 1 | 1 | 41797.4 | 0 |  | 1.78 | 0 |  |  |  | 33.09 | -96.608 | TX-123BT | TX-123BT-gen-vres-ise
|  | G172_Solar_PV | Solar_PV | 13 | 0 | 15.73 | 1 | 1 | 41498.14 | 0 |  | 2.14 | 0 |  |  |  | 32.71 | -96.679 | TX-123BT | TX-123BT-gen-vres-ise
|  | G173_Solar_PV | Solar_PV | 13 | 0 | 23.98 | 1 | 1 | 41721.54 | 0 |  | 3.26 | 0 |  |  |  | 32.71 | -96.679 | TX-123BT | TX-123BT-gen-vres-ise
|  | G188_Solar_PV | Solar_PV | 27 | 0 | 20.82 | 1 | 1 | 41726.96 | 0 |  | 0 | 0 |  |  |  | 32.824 | -97.049 | TX-123BT | TX-123BT-gen-vres-ise
|  | G190_Solar_PV | Solar_PV | 58 | 0 | 17.85 | 1 | 1 | 41867.01 | 0 |  | 2.44 | 0 |  |  |  | 33.963 | -98.961 | TX-123BT | TX-123BT-gen-vres-ise
|  | G191_Solar_PV | Solar_PV | 58 | 0 | 46.11 | 1 | 1 | 41832.83 | 0 |  | 6.31 | 0 |  |  |  | 33.963 | -98.961 | TX-123BT | TX-123BT-gen-vres-ise
|  | G192_Wind | Wind | 58 | 0 | 332.6 | 1 | 1 | 63941.39 | 0 |  | 158.26 | 0 |  |  |  | 33.963 | -98.961 | TX-123BT | TX-123BT-gen-vres-ise
|  | G194_Wind | Wind | 7 | 0 | 176.5 | 1 | 1 | 63752.5 | 0 |  | 58.95 | 0 |  |  |  | 32.399 | -98.801 | TX-123BT | TX-123BT-gen-vres-ise
|  | G196_Solar_PV | Solar_PV | 87 | 0 | 12.11 | 1 | 1 | 41652.35 | 0 |  | 1.63 | 0 |  |  |  | 33.188 | -99.265 | TX-123BT | TX-123BT-gen-vres-ise
|  | G198_Solar_PV | Solar_PV | 43 | 0 | 23.88 | 1 | 1 | 41522.31 | 0 |  | 0 | 0 |  |  |  | 30.568 | -97.061 | TX-123BT | TX-123BT-gen-vres-ise
|  | G199_Wind | Wind | 63 | 0 | 130 | 1 | 1 | 64230.18 | 0 |  | 44.8 | 0 |  |  |  | 31.621 | -97.099 | TX-123BT | TX-123BT-gen-vres-ise
|  | G200_Solar_PV | Solar_PV | 63 | 0 | 40.39 | 1 | 1 | 41868.67 | 0 |  | 5.29 | 0 |  |  |  | 31.621 | -97.099 | TX-123BT | TX-123BT-gen-vres-ise
|  | G204_Wind | Wind | 28 | 0 | 857 | 1 | 1 | 64061.77 | 0 |  | 451.92 | 0 |  |  |  | 30.767 | -99.05 | TX-123BT | TX-123BT-gen-vres-ise
|  | G205_Wind | Wind | 77 | 0 | 1058 | 1 | 1 | 63818.45 | 0 |  | 469.73 | 0 |  |  |  | 30.654 | -98.918 | TX-123BT | TX-123BT-gen-vres-ise
|  | G206_Wind | Wind | 22 | 0 | 1799.8 | 1 | 1 | 63824.21 | 0 |  | 862.01 | 0 |  |  |  | 31.603 | -100.669 | TX-123BT | TX-123BT-gen-vres-ise
|  | G210_Solar_PV | Solar_PV | 106 | 0 | 5.48 | 1 | 1 | 41751.97 | 0 |  | 0.66 | 0 |  |  |  | 30.161 | -95.19 | TX-123BT | TX-123BT-gen-vres-ise
|  | G214_Solar_PV | Solar_PV | 90 | 0 | 31.05 | 1 | 1 | 41642.77 | 0 |  | 0 | 0 |  |  |  | 29.516 | -96.12 | TX-123BT | TX-123BT-gen-vres-ise
|  | G217_Solar_PV | Solar_PV | 68 | 0 | 20.38 | 1 | 1 | 41644.02 | 0 |  | 2.8 | 0 |  |  |  | 29.707 | -95.646 | TX-123BT | TX-123BT-gen-vres-ise
|  | G218_Solar_PV | Solar_PV | 68 | 0 | 28.13 | 1 | 1 | 41673.19 | 0 |  | 3.86 | 0 |  |  |  | 29.707 | -95.646 | TX-123BT | TX-123BT-gen-vres-ise
|  | G219_Solar_PV | Solar_PV | 68 | 0 | 19.16 | 1 | 1 | 41604.42 | 0 |  | 0 | 0 |  |  |  | 29.707 | -95.646 | TX-123BT | TX-123BT-gen-vres-ise
|  | G221_Solar_PV | Solar_PV | 90 | 0 | 16.56 | 1 | 1 | 41538.15 | 0 |  | 2.04 | 0 |  |  |  | 29.516 | -96.12 | TX-123BT | TX-123BT-gen-vres-ise
|  | G225_Solar_PV | Solar_PV | 86 | 0 | 15.14 | 1 | 1 | 41786.15 | 0 |  | 2.07 | 0 |  |  |  | 29.587 | -95.226 | TX-123BT | TX-123BT-gen-vres-ise
|  | G233_Solar_PV | Solar_PV | 91 | 0 | 17.57 | 1 | 1 | 41763.22 | 0 |  | 2.41 | 0 |  |  |  | 28.892 | -97.31 | TX-123BT | TX-123BT-gen-vres-ise
|  | G236_Wind | Wind | 31 | 0 | 530.1 | 1 | 1 | 63791.56 | 0 |  | 324.86 | 0 |  |  |  | 28.721 | -98.281 | TX-123BT | TX-123BT-gen-vres-ise
|  | G237_Wind | Wind | 19 | 0 | 522 | 1 | 1 | 63795.4 | 0 |  | 320.32 | 0 |  |  |  | 28.703 | -99.191 | TX-123BT | TX-123BT-gen-vres-ise
|  | G238_Solar_PV | Solar_PV | 49 | 0 | 157.31 | 1 | 1 | 41804.49 | 0 |  | 22.96 | 0 |  |  |  | 26.678 | -99.103 | TX-123BT | TX-123BT-gen-vres-ise
|  | G240_Solar_PV | Solar_PV | 15 | 0 | 25.82 | 1 | 1 | 41740.3 | 0 |  | 3.46 | 0 |  |  |  | 29.889 | -98.245 | TX-123BT | TX-123BT-gen-vres-ise
|  | G245_Wind | Wind | 113 | 0 | 260 | 1 | 1 | 63787.72 | 0 |  | 144.46 | 0 |  |  |  | 27.743 | -97.916 | TX-123BT | TX-123BT-gen-vres-ise
|  | G247_Wind | Wind | 46 | 0 | 572.4 | 1 | 1 | 63906.82 | 0 |  | 290.04 | 0 |  |  |  | 27.66 | -98.076 | TX-123BT | TX-123BT-gen-vres-ise
|  | G248_Wind | Wind | 19 | 0 | 52.4 | 1 | 1 | 64005.43 | 0 |  | 57.34 | 0 |  |  |  | 28.703 | -99.191 | TX-123BT | TX-123BT-gen-vres-ise
|  | G249_Wind | Wind | 113 | 0 | 500 | 1 | 1 | 63962.52 | 0 |  | 308 | 0 |  |  |  | 27.743 | -97.916 | TX-123BT | TX-123BT-gen-vres-ise
|  | G251_Wind | Wind | 118 | 0 | 1088 | 1 | 1 | 63746.1 | 0 |  | 530.31 | 0 |  |  |  | 26.319 | -98.37 | TX-123BT | TX-123BT-gen-vres-ise
|  | G252_Wind | Wind | 25 | 0 | 890.2 | 1 | 1 | 64210.33 | 0 |  | 526.51 | 0 |  |  |  | 26.488 | -97.739 | TX-123BT | TX-123BT-gen-vres-ise
|  | G254_Solar_PV | Solar_PV | 23 | 0 | 39.2 | 1 | 1 | 41862.42 | 0 |  | 4.89 | 0 |  |  |  | 29.94 | -97.568 | TX-123BT | TX-123BT-gen-vres-ise
|  | G255_Solar_PV | Solar_PV | 23 | 0 | 17.97 | 1 | 1 | 41527.73 | 0 |  | 2.24 | 0 |  |  |  | 29.94 | -97.568 | TX-123BT | TX-123BT-gen-vres-ise
|  | G258_Solar_PV | Solar_PV | 8 | 0 | 31.71 | 1 | 1 | 41511.06 | 0 |  | 4.28 | 0 |  |  |  | 29.971 | -98.228 | TX-123BT | TX-123BT-gen-vres-ise
|  | G260_Solar_PV | Solar_PV | 108 | 0 | 13.12 | 1 | 1 | 41788.65 | 0 |  | 1.73 | 0 |  |  |  | 30.356 | -97.645 | TX-123BT | TX-123BT-gen-vres-ise
|  | G265_Solar_PV | Solar_PV | 70 | 0 | 148.56 | 1 | 1 | 41605.26 | 0 |  | 22.96 | 0 |  |  |  | 29.675 | -100.079 | TX-123BT | TX-123BT-gen-vres-ise
|  | G266_Wind | Wind | 70 | 0 | 97 | 1 | 1 | 63755.7 | 0 |  | 26.32 | 0 |  |  |  | 29.675 | -100.079 | TX-123BT | TX-123BT-gen-vres-ise
|  | G267_Wind | Wind | 70 | 0 | 119.2 | 1 | 1 | 63761.46 | 0 |  | 0 | 0 |  |  |  | 29.675 | -100.079 | TX-123BT | TX-123BT-gen-vres-ise
|  | G270_Wind | Wind | 120 | 0 | 579 | 1 | 1 | 64287.81 | 0 |  | 296.24 | 0 |  |  |  | 33.432 | -99.854 | TX-123BT | TX-123BT-gen-vres-ise
|  | G272_Wind | Wind | 30 | 0 | 501.3001 | 1 | 1 | 63995.18 | 0 |  | 308.73 | 0 |  |  |  | 32.336 | -99.667 | TX-123BT | TX-123BT-gen-vres-ise
|  | G273_Solar_PV | Solar_PV | 120 | 0 | 53.89 | 1 | 1 | 41495.22 | 0 |  | 7.28 | 0 |  |  |  | 33.432 | -99.854 | TX-123BT | TX-123BT-gen-vres-ise
|  | G274_Wind | Wind | 120 | 0 | 746.4 | 1 | 1 | 63898.49 | 0 |  | 389.98 | 0 |  |  |  | 33.432 | -99.854 | TX-123BT | TX-123BT-gen-vres-ise
|  | G275_Wind | Wind | 120 | 0 | 1039 | 1 | 1 | 64157.18 | 0 |  | 553.84 | 0 |  |  |  | 33.432 | -99.854 | TX-123BT | TX-123BT-gen-vres-ise
|  | G276_Solar_PV | Solar_PV | 35 | 0 | 12.23 | 1 | 1 | 41748.22 | 0 |  | 1.63 | 0 |  |  |  | 33.05 | -99.919 | TX-123BT | TX-123BT-gen-vres-ise
|  | G277_Solar_PV | Solar_PV | 34 | 0 | 15.09 | 1 | 1 | 41614.01 | 0 |  | 2.04 | 0 |  |  |  | 32.363 | -99.817 | TX-123BT | TX-123BT-gen-vres-ise
|  | G278_Solar_PV | Solar_PV | 34 | 0 | 24.14 | 1 | 1 | 41583.16 | 0 |  | 3.26 | 0 |  |  |  | 32.363 | -99.817 | TX-123BT | TX-123BT-gen-vres-ise
|  | G279_Wind | Wind | 34 | 0 | 882 | 1 | 1 | 64129.65 | 0 |  | 434.31 | 0 |  |  |  | 32.363 | -99.817 | TX-123BT | TX-123BT-gen-vres-ise
|  | G281_Wind | Wind | 26 | 0 | 56.1 | 1 | 1 | 64103.4 | 0 |  | 3.42 | 0 |  |  |  | 31.194 | -102.238 | TX-123BT | TX-123BT-gen-vres-ise
|  | G282_Solar_PV | Solar_PV | 26 | 0 | 602.01 | 1 | 1 | 41508.56 | 0 |  | 85.4 | 0 |  |  |  | 31.194 | -102.238 | TX-123BT | TX-123BT-gen-vres-ise
Note on A3: If a line has a value in this column, it is not read in (i.e., does not exist).
Note on B3: Readable name
Note on B4: Value specifier in database
Note on B5: Description
Note on B6: Details on database behavior
Note on B7: Unit or valid values

## 2020
Power - Variable Renewable Energy Sources
| Format: | v0.1.0
Excl. | Database ID | Generator | Technology | Node | ExisUnits | MaxProd | EnableInvest | MaxInvest | InvestCost | OMVarCost | FirmCapCoef | Qmax | Qmin | InertiaConst | Commission Year | Decommission Year | Latitude | Longitude | Data Package | Data Source
excl | id | g | tec | i | ExisUnits | MaxProd | EnableInvest | MaxInvest | InvestCost | OMVarCost | FirmCapCoef | Qmax | Qmin | InertiaConst | YearCom | YearDecom | lat | lon | dataPackage | dataSource
| ID within database | Generator/Unit name | Corresponding technology | Name of node | Number of existing units | Maximum active power output of the unit | Whether the model can invest in the unit (1) or not (0) | Maximum number of units that can be invested in | Annualized investment cost per MW | Operation and maintenance cost of the unit | Firm capacity coefficient of the unit | Maximum reactive power output of the unit | Minimum reactive power output of the unit | Inertia constant H of the unit | Year where it is commissioned (1.1.xxxx) | Year where it is decommissioned (31.12.xxxx) | Latitude | Longitude | Which package this belongs to | Where the data for the entry comes from
| Filled automatically by database | - | - | - | Scenario-dependent | Scenario-dependent | Scenario-dependent | Scenario-dependent | Scenario-dependent | Scenario-dependent | Scenario-dependent | Scenario-dependent | Scenario-dependent | Scenario-dependent | Scenario-dependent | Scenario-dependent | - | - | Scenario-dependent | Scenario-dependent
| [db-key] | [g] | [tec] | [i] | [0-N] | [MW] | [0, 1] | [0-N] | [€/MW/year] | [€/MWh] | [%, 0-1] | [MVAr] | [MVAr] | [s] | [Year] | [Year] | [°] | [°] | [dataPackage] | [dataSource]
|  | G009_Solar_PV | Solar_PV | 50 | 0 | 5.88 | 1 | 1 | 41593.59 | 0 |  | 0 | 0 |  |  |  | 32.103 | -101.365 | TX-123BT | TX-123BT-gen-vres-ise
|  | G017_Solar_PV | Solar_PV | 32 | 0 | 97.34 | 1 | 1 | 41749.05 | 0 |  | 0 | 0 |  |  |  | 27.835 | -97.381 | TX-123BT | TX-123BT-gen-vres-ise
|  | G019_Wind | Wind | 32 | 0 | 643.3 | 1 | 1 | 64019.51 | 0 |  | 332.25 | 0 |  |  |  | 27.835 | -97.381 | TX-123BT | TX-123BT-gen-vres-ise
|  | G020_Wind | Wind | 32 | 0 | 780.2 | 1 | 1 | 64209.69 | 0 |  | 408.91 | 0 |  |  |  | 27.835 | -97.381 | TX-123BT | TX-123BT-gen-vres-ise
|  | G021_Solar_PV | Solar_PV | 50 | 0 | 134.39 | 1 | 1 | 41556.49 | 0 |  | 7.31 | 0 |  |  |  | 32.103 | -101.365 | TX-123BT | TX-123BT-gen-vres-ise
|  | G022_Solar_PV | Solar_PV | 50 | 0 | 477.6 | 1 | 1 | 41497.3 | 0 |  | 25.96 | 0 |  |  |  | 32.103 | -101.365 | TX-123BT | TX-123BT-gen-vres-ise
|  | G023_Wind | Wind | 50 | 0 | 108.8 | 1 | 1 | 64232.1 | 0 |  | 12.52 | 0 |  |  |  | 32.103 | -101.365 | TX-123BT | TX-123BT-gen-vres-ise
|  | G024_Wind | Wind | 50 | 0 | 192.5 | 1 | 1 | 64032.96 | 0 |  | 30.35 | 0 |  |  |  | 32.103 | -101.365 | TX-123BT | TX-123BT-gen-vres-ise
|  | G029_Solar_PV | Solar_PV | 100 | 0 | 17.5 | 1 | 1 | 41724.04 | 0 |  | 2.04 | 0 |  |  |  | 29.717 | -95.049 | TX-123BT | TX-123BT-gen-vres-ise
|  | G030_Solar_PV | Solar_PV | 26 | 0 | 1097.44 | 1 | 1 | 41885.76 | 0 |  | 59.21 | 0 |  |  |  | 31.194 | -102.238 | TX-123BT | TX-123BT-gen-vres-ise
|  | G031_Wind | Wind | 26 | 0 | 125 | 1 | 1 | 64095.07 | 0 |  | 15.97 | 0 |  |  |  | 31.194 | -102.238 | TX-123BT | TX-123BT-gen-vres-ise
|  | G032_Solar_PV | Solar_PV | 101 | 0 | 10.31 | 1 | 1 | 41662.77 | 0 |  | 1.08 | 0 |  |  |  | 32.943 | -96.985 | TX-123BT | TX-123BT-gen-vres-ise
|  | G033_Solar_PV | Solar_PV | 91 | 0 | 6.13 | 1 | 1 | 41750.3 | 0 |  | 0.58 | 0 |  |  |  | 28.892 | -97.31 | TX-123BT | TX-123BT-gen-vres-ise
|  | G034_Solar_PV | Solar_PV | 91 | 0 | 9.81 | 1 | 1 | 41759.47 | 0 |  | 0.92 | 0 |  |  |  | 28.892 | -97.31 | TX-123BT | TX-123BT-gen-vres-ise
|  | G035_Solar_PV | Solar_PV | 91 | 0 | 9.81 | 1 | 1 | 41659.44 | 0 |  | 0.92 | 0 |  |  |  | 28.892 | -97.31 | TX-123BT | TX-123BT-gen-vres-ise
|  | G036_Solar_PV | Solar_PV | 15 | 0 | 22.78 | 1 | 1 | 41494.39 | 0 |  | 2.3 | 0 |  |  |  | 29.889 | -98.245 | TX-123BT | TX-123BT-gen-vres-ise
|  | G037_Solar_PV | Solar_PV | 33 | 0 | 10.99 | 1 | 1 | 41783.23 | 0 |  | 1.08 | 0 |  |  |  | 29.759 | -98.19 | TX-123BT | TX-123BT-gen-vres-ise
|  | G038_Solar_PV | Solar_PV | 33 | 0 | 14.14 | 1 | 1 | 41566.91 | 0 |  | 1.38 | 0 |  |  |  | 29.759 | -98.19 | TX-123BT | TX-123BT-gen-vres-ise
|  | G039_Solar_PV | Solar_PV | 33 | 0 | 9.42 | 1 | 1 | 41729.05 | 0 |  | 0.92 | 0 |  |  |  | 29.759 | -98.19 | TX-123BT | TX-123BT-gen-vres-ise
|  | G040_Solar_PV | Solar_PV | 33 | 0 | 9.42 | 1 | 1 | 41813.24 | 0 |  | 0.92 | 0 |  |  |  | 29.759 | -98.19 | TX-123BT | TX-123BT-gen-vres-ise
|  | G041_Wind | Wind | 70 | 0 | 116 | 1 | 1 | 63913.86 | 0 |  | 25.34 | 0 |  |  |  | 29.675 | -100.079 | TX-123BT | TX-123BT-gen-vres-ise
|  | G042_Solar_PV | Solar_PV | 49 | 0 | 120.86 | 1 | 1 | 41645.69 | 0 |  | 12.1 | 0 |  |  |  | 26.678 | -99.103 | TX-123BT | TX-123BT-gen-vres-ise
|  | G043_Solar_PV | Solar_PV | 17 | 0 | 68.13 | 1 | 1 | 41484.8 | 0 |  | 6.91 | 0 |  |  |  | 30.19 | -97.957 | TX-123BT | TX-123BT-gen-vres-ise
|  | G046_Solar_PV | Solar_PV | 61 | 0 | 57.31 | 1 | 1 | 41521.89 | 0 |  | 5.76 | 0 |  |  |  | 30.801 | -98.283 | TX-123BT | TX-123BT-gen-vres-ise
|  | G052_Wind | Wind | 26 | 0 | 132.5 | 1 | 1 | 64027.2 | 0 |  | 17.57 | 0 |  |  |  | 31.194 | -102.238 | TX-123BT | TX-123BT-gen-vres-ise
|  | G053_Wind | Wind | 26 | 0 | 210.5 | 1 | 1 | 64350.56 | 0 |  | 34.19 | 0 |  |  |  | 31.194 | -102.238 | TX-123BT | TX-123BT-gen-vres-ise
|  | G055_Wind | Wind | 59 | 0 | 623 | 1 | 1 | 63885.69 | 0 |  | 320.88 | 0 |  |  |  | 31.841 | -102.323 | TX-123BT | TX-123BT-gen-vres-ise
|  | G056_Solar_PV | Solar_PV | 26 | 0 | 323.7 | 1 | 1 | 41591.5 | 0 |  | 17.47 | 0 |  |  |  | 31.194 | -102.238 | TX-123BT | TX-123BT-gen-vres-ise
|  | G057_Solar_PV | Solar_PV | 26 | 0 | 307.91 | 1 | 1 | 41791.15 | 0 |  | 16.61 | 0 |  |  |  | 31.194 | -102.238 | TX-123BT | TX-123BT-gen-vres-ise
|  | G058_Solar_PV | Solar_PV | 26 | 0 | 592.14 | 1 | 1 | 41538.98 | 0 |  | 31.95 | 0 |  |  |  | 31.194 | -102.238 | TX-123BT | TX-123BT-gen-vres-ise
|  | G059_Solar_PV | Solar_PV | 26 | 0 | 582.27 | 1 | 1 | 41719.88 | 0 |  | 31.42 | 0 |  |  |  | 31.194 | -102.238 | TX-123BT | TX-123BT-gen-vres-ise
|  | G063_Wind | Wind | 93 | 0 | 170 | 1 | 1 | 63863.27 | 0 |  | 25.56 | 0 |  |  |  | 33.31 | -98.5 | TX-123BT | TX-123BT-gen-vres-ise
|  | G064_Wind | Wind | 93 | 0 | 200 | 1 | 1 | 63853.03 | 0 |  | 31.95 | 0 |  |  |  | 33.31 | -98.5 | TX-123BT | TX-123BT-gen-vres-ise
|  | G065_Wind | Wind | 25 | 0 | 138 | 1 | 1 | 64033.6 | 0 |  | 40.04 | 0 |  |  |  | 26.488 | -97.739 | TX-123BT | TX-123BT-gen-vres-ise
|  | G067_Solar_PV | Solar_PV | 14 | 0 | 624.6 | 1 | 1 | 41776.14 | 0 |  | 34.08 | 0 |  |  |  | 32.928 | -101.616 | TX-123BT | TX-123BT-gen-vres-ise
|  | G068_Wind | Wind | 74 | 0 | 34.0001 | 1 | 1 | 64220.58 | 0 |  | 17.89 | 0 |  |  |  | 32.664 | -100.781 | TX-123BT | TX-123BT-gen-vres-ise
|  | G069_Solar_PV | Solar_PV | 91 | 0 | 6.13 | 1 | 1 | 41747.8 | 0 |  | 0.58 | 0 |  |  |  | 28.892 | -97.31 | TX-123BT | TX-123BT-gen-vres-ise
|  | G074_Wind | Wind | 19 | 0 | 217.6 | 1 | 1 | 64052.17 | 0 |  | 124.7 | 0 |  |  |  | 28.703 | -99.191 | TX-123BT | TX-123BT-gen-vres-ise
|  | G077_Wind | Wind | 119 | 0 | 200 | 1 | 1 | 63849.19 | 0 |  | 31.95 | 0 |  |  |  | 32.34 | -100.381 | TX-123BT | TX-123BT-gen-vres-ise
|  | G078_Wind | Wind | 119 | 0 | 151.2 | 1 | 1 | 63977.89 | 0 |  | 21.56 | 0 |  |  |  | 32.34 | -100.381 | TX-123BT | TX-123BT-gen-vres-ise
|  | G079_Wind | Wind | 119 | 0 | 87.5 | 1 | 1 | 63909.38 | 0 |  | 7.99 | 0 |  |  |  | 32.34 | -100.381 | TX-123BT | TX-123BT-gen-vres-ise
|  | G080_Wind | Wind | 119 | 0 | 141.5 | 1 | 1 | 64007.35 | 0 |  | 19.49 | 0 |  |  |  | 32.34 | -100.381 | TX-123BT | TX-123BT-gen-vres-ise
|  | G081_Wind | Wind | 119 | 0 | 185 | 1 | 1 | 64223.14 | 0 |  | 28.76 | 0 |  |  |  | 32.34 | -100.381 | TX-123BT | TX-123BT-gen-vres-ise
|  | G082_Wind | Wind | 119 | 0 | 130.5 | 1 | 1 | 63866.48 | 0 |  | 17.15 | 0 |  |  |  | 32.34 | -100.381 | TX-123BT | TX-123BT-gen-vres-ise
|  | G083_Wind | Wind | 119 | 0 | 291 | 1 | 1 | 64019.51 | 0 |  | 51.33 | 0 |  |  |  | 32.34 | -100.381 | TX-123BT | TX-123BT-gen-vres-ise
|  | G084_Wind | Wind | 42 | 0 | 0 | 0 | 1 | 63789 | 0 |  | 16.05 | 0 |  |  |  | 32.109 | -97.396 | TX-123BT | TX-123BT-gen-vres-ise
|  | G086_Solar_PV | Solar_PV | 91 | 0 | 31.05 | 1 | 1 | 41719.46 | 0 |  | 0 | 0 |  |  |  | 28.892 | -97.31 | TX-123BT | TX-123BT-gen-vres-ise
|  | G087_Solar_PV | Solar_PV | 91 | 0 | 158.52 | 1 | 1 | 41711.96 | 0 |  | 0 | 0 |  |  |  | 28.892 | -97.31 | TX-123BT | TX-123BT-gen-vres-ise
|  | G088_Wind | Wind | 94 | 0 | 170.6 | 1 | 1 | 63997.74 | 0 |  | 25.69 | 0 |  |  |  | 32.257 | -100.08 | TX-123BT | TX-123BT-gen-vres-ise
|  | G089_Wind | Wind | 94 | 0 | 164 | 1 | 1 | 63899.13 | 0 |  | 24.28 | 0 |  |  |  | 32.257 | -100.08 | TX-123BT | TX-123BT-gen-vres-ise
|  | G090_Wind | Wind | 94 | 0 | 220.2 | 1 | 1 | 63952.92 | 0 |  | 36.25 | 0 |  |  |  | 32.257 | -100.08 | TX-123BT | TX-123BT-gen-vres-ise
|  | G091_Wind | Wind | 94 | 0 | 785.5 | 1 | 1 | 63977.89 | 0 |  | 156.66 | 0 |  |  |  | 32.257 | -100.08 | TX-123BT | TX-123BT-gen-vres-ise
|  | G092_Wind | Wind | 94 | 0 | 282.5 | 1 | 1 | 63968.93 | 0 |  | 49.52 | 0 |  |  |  | 32.257 | -100.08 | TX-123BT | TX-123BT-gen-vres-ise
|  | G095_Wind | Wind | 82 | 0 | 120 | 1 | 1 | 64191.76 | 0 |  | 26.88 | 0 |  |  |  | 33.322 | -96.378 | TX-123BT | TX-123BT-gen-vres-ise
|  | G096_Wind | Wind | 22 | 0 | 99.6 | 1 | 1 | 64269.88 | 0 |  | 31.86 | 0 |  |  |  | 31.603 | -100.669 | TX-123BT | TX-123BT-gen-vres-ise
|  | G097_Wind | Wind | 22 | 0 | 612.5 | 1 | 1 | 63830.62 | 0 |  | 141.11 | 0 |  |  |  | 31.603 | -100.669 | TX-123BT | TX-123BT-gen-vres-ise
|  | G099_Wind | Wind | 19 | 0 | 42 | 1 | 1 | 64314.7 | 0 |  | 19.6 | 0 |  |  |  | 28.703 | -99.191 | TX-123BT | TX-123BT-gen-vres-ise
|  | G101_Solar_PV | Solar_PV | 26 | 0 | 22.11 | 1 | 1 | 41621.09 | 0 |  | 3.14 | 0 |  |  |  | 31.194 | -102.238 | TX-123BT | TX-123BT-gen-vres-ise
|  | G102_Wind | Wind | 74 | 0 | 80.5001 | 1 | 1 | 63968.93 | 0 |  | 27.8 | 0 |  |  |  | 32.664 | -100.781 | TX-123BT | TX-123BT-gen-vres-ise
|  | G103_Wind | Wind | 74 | 0 | 70.0001 | 1 | 1 | 64218.01 | 0 |  | 25.56 | 0 |  |  |  | 32.664 | -100.781 | TX-123BT | TX-123BT-gen-vres-ise
|  | G104_Wind | Wind | 74 | 0 | 13.0001 | 1 | 1 | 63795.4 | 0 |  | 13.42 | 0 |  |  |  | 32.664 | -100.781 | TX-123BT | TX-123BT-gen-vres-ise
|  | G106_Solar_PV | Solar_PV | 50 | 0 | 470.16 | 1 | 1 | 41617.34 | 0 |  | 25.56 | 0 |  |  |  | 32.103 | -101.365 | TX-123BT | TX-123BT-gen-vres-ise
|  | G109_Wind | Wind | 77 | 0 | 200 | 1 | 1 | 63922.18 | 0 |  | 31.95 | 0 |  |  |  | 30.654 | -98.918 | TX-123BT | TX-123BT-gen-vres-ise
|  | G110_Wind | Wind | 2 | 0 | 338.6 | 1 | 1 | 63931.15 | 0 |  | 61.47 | 0 |  |  |  | 35.437 | -100.197 | TX-123BT | TX-123BT-gen-vres-ise
|  | G111_Solar_PV | Solar_PV | 70 | 0 | 34.79 | 1 | 1 | 41807.82 | 0 |  | 3.69 | 0 |  |  |  | 29.675 | -100.079 | TX-123BT | TX-123BT-gen-vres-ise
|  | G113_Wind | Wind | 30 | 0 | 150.0001 | 1 | 1 | 64310.86 | 0 |  | 42.6 | 0 |  |  |  | 32.336 | -99.667 | TX-123BT | TX-123BT-gen-vres-ise
|  | G115_Wind | Wind | 30 | 0 | 150.0001 | 1 | 1 | 64320.47 | 0 |  | 42.6 | 0 |  |  |  | 32.336 | -99.667 | TX-123BT | TX-123BT-gen-vres-ise
|  | G116_Solar_PV | Solar_PV | 120 | 0 | 225.34 | 1 | 1 | 41573.58 | 0 |  | 12.74 | 0 |  |  |  | 33.432 | -99.854 | TX-123BT | TX-123BT-gen-vres-ise
|  | G117_Wind | Wind | 30 | 0 | 10.0001 | 1 | 1 | 63797.96 | 0 |  | 12.78 | 0 |  |  |  | 32.336 | -99.667 | TX-123BT | TX-123BT-gen-vres-ise
|  | G119_Wind | Wind | 93 | 0 | 200 | 1 | 1 | 64257.07 | 0 |  | 31.95 | 0 |  |  |  | 33.31 | -98.5 | TX-123BT | TX-123BT-gen-vres-ise
|  | G120_Wind | Wind | 93 | 0 | 117.6 | 1 | 1 | 64058.57 | 0 |  | 14.4 | 0 |  |  |  | 33.31 | -98.5 | TX-123BT | TX-123BT-gen-vres-ise
|  | G123_Solar_PV | Solar_PV | 50 | 0 | 7.84 | 1 | 1 | 41695.7 | 0 |  | 1.02 | 0 |  |  |  | 32.103 | -101.365 | TX-123BT | TX-123BT-gen-vres-ise
|  | G125_Wind | Wind | 50 | 0 | 174.2 | 1 | 1 | 63945.88 | 0 |  | 26.45 | 0 |  |  |  | 32.103 | -101.365 | TX-123BT | TX-123BT-gen-vres-ise
|  | G126_Solar_PV | Solar_PV | 50 | 0 | 352.62 | 1 | 1 | 41716.54 | 0 |  | 19.17 | 0 |  |  |  | 32.103 | -101.365 | TX-123BT | TX-123BT-gen-vres-ise
|  | G127_Solar_PV | Solar_PV | 50 | 0 | 452.53 | 1 | 1 | 41520.23 | 0 |  | 24.6 | 0 |  |  |  | 32.103 | -101.365 | TX-123BT | TX-123BT-gen-vres-ise
|  | G128_Wind | Wind | 50 | 0 | 249.5 | 1 | 1 | 63816.53 | 0 |  | 42.49 | 0 |  |  |  | 32.103 | -101.365 | TX-123BT | TX-123BT-gen-vres-ise
|  | G131_Wind | Wind | 48 | 0 | 100 | 1 | 1 | 64336.47 | 0 |  | 31.95 | 0 |  |  |  | 32.457 | -100.655 | TX-123BT | TX-123BT-gen-vres-ise
|  | G132_Wind | Wind | 48 | 0 | 147 | 1 | 1 | 64061.13 | 0 |  | 41.96 | 0 |  |  |  | 32.457 | -100.655 | TX-123BT | TX-123BT-gen-vres-ise
|  | G133_Wind | Wind | 18 | 0 | 139.804 | 1 | 1 | 64137.33 | 0 |  | 38.34 | 0 |  |  |  | 27.966 | -97.375 | TX-123BT | TX-123BT-gen-vres-ise
|  | G134_Wind | Wind | 18 | 0 | 0.0001 | 0 | 1 | 63833.82 | 0 |  | 1.92 | 0 |  |  |  | 27.966 | -97.375 | TX-123BT | TX-123BT-gen-vres-ise
|  | G135_Wind | Wind | 18 | 0 | 187.33 | 1 | 1 | 63758.9 | 0 |  | 42.62 | 0 |  |  |  | 27.966 | -97.375 | TX-123BT | TX-123BT-gen-vres-ise
|  | G136_Wind | Wind | 85 | 0 | 153 | 1 | 1 | 63840.22 | 0 |  | 43.24 | 0 |  |  |  | 26.385 | -97.648 | TX-123BT | TX-123BT-gen-vres-ise
|  | G139_Wind | Wind | 70 | 0 | 149.8 | 1 | 1 | 64220.58 | 0 |  | 21.26 | 0 |  |  |  | 29.675 | -100.079 | TX-123BT | TX-123BT-gen-vres-ise
|  | G140_Wind | Wind | 2 | 0 | 250.6 | 1 | 1 | 63766.59 | 0 |  | 42.73 | 0 |  |  |  | 35.437 | -100.197 | TX-123BT | TX-123BT-gen-vres-ise
|  | G141_Wind | Wind | 14 | 0 | 230 | 1 | 1 | 64102.76 | 0 |  | 38.34 | 0 |  |  |  | 32.928 | -101.616 | TX-123BT | TX-123BT-gen-vres-ise
|  | G142_Solar_PV | Solar_PV | 14 | 0 | 823.7 | 1 | 1 | 41531.9 | 0 |  | 44.94 | 0 |  |  |  | 32.928 | -101.616 | TX-123BT | TX-123BT-gen-vres-ise
|  | G143_Wind | Wind | 53 | 0 | 238.5 | 1 | 1 | 64176.39 | 0 |  | 0 | 0 |  |  |  | 31.584 | -102.963 | TX-123BT | TX-123BT-gen-vres-ise
|  | G145_Wind | Wind | 66 | 0 | 100 | 1 | 1 | 63979.17 | 0 |  | 31.95 | 0 |  |  |  | 31.223 | -99.896 | TX-123BT | TX-123BT-gen-vres-ise
|  | G146_Wind | Wind | 75 | 0 | 268 | 1 | 1 | 63720.48 | 0 |  | 46.43 | 0 |  |  |  | 35.434 | -101.307 | TX-123BT | TX-123BT-gen-vres-ise
|  | G152_Solar_PV | Solar_PV | 52 | 0 | 17.02 | 1 | 1 | 41869.51 | 0 |  | 0 | 0 |  |  |  | 29.305 | -98.531 | TX-123BT | TX-123BT-gen-vres-ise
|  | G153_Solar_PV | Solar_PV | 83 | 0 | 21.48 | 1 | 1 | 41805.32 | 0 |  | 0 | 0 |  |  |  | 29.408 | -98.464 | TX-123BT | TX-123BT-gen-vres-ise
|  | G154_Solar_PV | Solar_PV | 70 | 0 | 143.49 | 1 | 1 | 41798.24 | 0 |  | 0 | 0 |  |  |  | 29.675 | -100.079 | TX-123BT | TX-123BT-gen-vres-ise
|  | G157_Wind | Wind | 16 | 0 | 250 | 1 | 1 | 63795.4 | 0 |  | 42.6 | 0 |  |  |  | 35.34 | -102.795 | TX-123BT | TX-123BT-gen-vres-ise
|  | G158_Solar_PV | Solar_PV | 16 | 0 | 630.79 | 1 | 1 | 41672.36 | 0 |  | 34.29 | 0 |  |  |  | 35.34 | -102.795 | TX-123BT | TX-123BT-gen-vres-ise
|  | G159_Wind | Wind | 38 | 0 | 0 | 0 | 1 | 63751.22 | 0 |  | 0 | 0 |  |  |  | 29.204 | -98.777 | TX-123BT | TX-123BT-gen-vres-ise
|  | G160_Solar_PV | Solar_PV | 108 | 0 | 5.4 | 1 | 1 | 41777.4 | 0 |  | 0 | 0 |  |  |  | 30.356 | -97.645 | TX-123BT | TX-123BT-gen-vres-ise
|  | G161_Solar_PV | Solar_PV | 74 | 0 | 115.66 | 1 | 1 | 41809.91 | 0 |  | 6.39 | 0 |  |  |  | 32.664 | -100.781 | TX-123BT | TX-123BT-gen-vres-ise
|  | G162_Wind | Wind | 6 | 0 | 162.5 | 1 | 1 | 64154.62 | 0 |  | 23.96 | 0 |  |  |  | 33.242 | -96.808 | TX-123BT | TX-123BT-gen-vres-ise
|  | G163_Wind | Wind | 120 | 0 | 185.4 | 1 | 1 | 63942.67 | 0 |  | 28.84 | 0 |  |  |  | 33.432 | -99.854 | TX-123BT | TX-123BT-gen-vres-ise
|  | G164_Solar_PV | Solar_PV | 3 | 0 | 39.55 | 1 | 1 | 41724.04 | 0 |  | 0 | 0 |  |  |  | 30.429 | -103.326 | TX-123BT | TX-123BT-gen-vres-ise
|  | G167_Solar_PV | Solar_PV | 76 | 0 | 11.93 | 1 | 1 | 41728.63 | 0 |  | 1.63 | 0 |  |  |  | 33.09 | -96.608 | TX-123BT | TX-123BT-gen-vres-ise
|  | G168_Solar_PV | Solar_PV | 76 | 0 | 5.96 | 1 | 1 | 41522.31 | 0 |  | 0.81 | 0 |  |  |  | 33.09 | -96.608 | TX-123BT | TX-123BT-gen-vres-ise
|  | G169_Wind | Wind | 76 | 0 | 0 | 0 | 1 | 64063.7 | 0 |  | 0 | 0 |  |  |  | 33.09 | -96.608 | TX-123BT | TX-123BT-gen-vres-ise
|  | G170_Solar_PV | Solar_PV | 76 | 0 | 13.04 | 1 | 1 | 41797.4 | 0 |  | 1.78 | 0 |  |  |  | 33.09 | -96.608 | TX-123BT | TX-123BT-gen-vres-ise
|  | G172_Solar_PV | Solar_PV | 13 | 0 | 15.73 | 1 | 1 | 41498.14 | 0 |  | 2.14 | 0 |  |  |  | 32.71 | -96.679 | TX-123BT | TX-123BT-gen-vres-ise
|  | G173_Solar_PV | Solar_PV | 13 | 0 | 23.98 | 1 | 1 | 41721.54 | 0 |  | 3.26 | 0 |  |  |  | 32.71 | -96.679 | TX-123BT | TX-123BT-gen-vres-ise
|  | G188_Solar_PV | Solar_PV | 27 | 0 | 20.82 | 1 | 1 | 41726.96 | 0 |  | 0 | 0 |  |  |  | 32.824 | -97.049 | TX-123BT | TX-123BT-gen-vres-ise
|  | G190_Solar_PV | Solar_PV | 58 | 0 | 17.85 | 1 | 1 | 41867.01 | 0 |  | 2.44 | 0 |  |  |  | 33.963 | -98.961 | TX-123BT | TX-123BT-gen-vres-ise
|  | G191_Solar_PV | Solar_PV | 58 | 0 | 46.11 | 1 | 1 | 41832.83 | 0 |  | 6.31 | 0 |  |  |  | 33.963 | -98.961 | TX-123BT | TX-123BT-gen-vres-ise
|  | G192_Wind | Wind | 58 | 0 | 332.6 | 1 | 1 | 63941.39 | 0 |  | 158.26 | 0 |  |  |  | 33.963 | -98.961 | TX-123BT | TX-123BT-gen-vres-ise
|  | G194_Wind | Wind | 7 | 0 | 176.5 | 1 | 1 | 63752.5 | 0 |  | 58.95 | 0 |  |  |  | 32.399 | -98.801 | TX-123BT | TX-123BT-gen-vres-ise
|  | G196_Solar_PV | Solar_PV | 87 | 0 | 12.11 | 1 | 1 | 41652.35 | 0 |  | 1.63 | 0 |  |  |  | 33.188 | -99.265 | TX-123BT | TX-123BT-gen-vres-ise
|  | G198_Solar_PV | Solar_PV | 43 | 0 | 23.88 | 1 | 1 | 41522.31 | 0 |  | 0 | 0 |  |  |  | 30.568 | -97.061 | TX-123BT | TX-123BT-gen-vres-ise
|  | G199_Wind | Wind | 63 | 0 | 130 | 1 | 1 | 64230.18 | 0 |  | 44.8 | 0 |  |  |  | 31.621 | -97.099 | TX-123BT | TX-123BT-gen-vres-ise
|  | G200_Solar_PV | Solar_PV | 63 | 0 | 40.39 | 1 | 1 | 41868.67 | 0 |  | 5.29 | 0 |  |  |  | 31.621 | -97.099 | TX-123BT | TX-123BT-gen-vres-ise
|  | G204_Wind | Wind | 28 | 0 | 857 | 1 | 1 | 64061.77 | 0 |  | 451.92 | 0 |  |  |  | 30.767 | -99.05 | TX-123BT | TX-123BT-gen-vres-ise
|  | G205_Wind | Wind | 77 | 0 | 1058 | 1 | 1 | 63818.45 | 0 |  | 469.73 | 0 |  |  |  | 30.654 | -98.918 | TX-123BT | TX-123BT-gen-vres-ise
|  | G206_Wind | Wind | 22 | 0 | 1799.8 | 1 | 1 | 63824.21 | 0 |  | 862.01 | 0 |  |  |  | 31.603 | -100.669 | TX-123BT | TX-123BT-gen-vres-ise
|  | G210_Solar_PV | Solar_PV | 106 | 0 | 5.48 | 1 | 1 | 41751.97 | 0 |  | 0.66 | 0 |  |  |  | 30.161 | -95.19 | TX-123BT | TX-123BT-gen-vres-ise
|  | G214_Solar_PV | Solar_PV | 90 | 0 | 31.05 | 1 | 1 | 41642.77 | 0 |  | 0 | 0 |  |  |  | 29.516 | -96.12 | TX-123BT | TX-123BT-gen-vres-ise
|  | G217_Solar_PV | Solar_PV | 68 | 0 | 20.38 | 1 | 1 | 41644.02 | 0 |  | 2.8 | 0 |  |  |  | 29.707 | -95.646 | TX-123BT | TX-123BT-gen-vres-ise
|  | G218_Solar_PV | Solar_PV | 68 | 0 | 28.13 | 1 | 1 | 41673.19 | 0 |  | 3.86 | 0 |  |  |  | 29.707 | -95.646 | TX-123BT | TX-123BT-gen-vres-ise
|  | G219_Solar_PV | Solar_PV | 68 | 0 | 19.16 | 1 | 1 | 41604.42 | 0 |  | 0 | 0 |  |  |  | 29.707 | -95.646 | TX-123BT | TX-123BT-gen-vres-ise
|  | G221_Solar_PV | Solar_PV | 90 | 0 | 16.56 | 1 | 1 | 41538.15 | 0 |  | 2.04 | 0 |  |  |  | 29.516 | -96.12 | TX-123BT | TX-123BT-gen-vres-ise
|  | G225_Solar_PV | Solar_PV | 86 | 0 | 15.14 | 1 | 1 | 41786.15 | 0 |  | 2.07 | 0 |  |  |  | 29.587 | -95.226 | TX-123BT | TX-123BT-gen-vres-ise
|  | G233_Solar_PV | Solar_PV | 91 | 0 | 17.57 | 1 | 1 | 41763.22 | 0 |  | 2.41 | 0 |  |  |  | 28.892 | -97.31 | TX-123BT | TX-123BT-gen-vres-ise
|  | G236_Wind | Wind | 31 | 0 | 530.1 | 1 | 1 | 63791.56 | 0 |  | 324.86 | 0 |  |  |  | 28.721 | -98.281 | TX-123BT | TX-123BT-gen-vres-ise
|  | G237_Wind | Wind | 19 | 0 | 522 | 1 | 1 | 63795.4 | 0 |  | 320.32 | 0 |  |  |  | 28.703 | -99.191 | TX-123BT | TX-123BT-gen-vres-ise
|  | G238_Solar_PV | Solar_PV | 49 | 0 | 157.31 | 1 | 1 | 41804.49 | 0 |  | 22.96 | 0 |  |  |  | 26.678 | -99.103 | TX-123BT | TX-123BT-gen-vres-ise
|  | G240_Solar_PV | Solar_PV | 15 | 0 | 25.82 | 1 | 1 | 41740.3 | 0 |  | 3.46 | 0 |  |  |  | 29.889 | -98.245 | TX-123BT | TX-123BT-gen-vres-ise
|  | G245_Wind | Wind | 113 | 0 | 260 | 1 | 1 | 63787.72 | 0 |  | 144.46 | 0 |  |  |  | 27.743 | -97.916 | TX-123BT | TX-123BT-gen-vres-ise
|  | G247_Wind | Wind | 46 | 0 | 572.4 | 1 | 1 | 63906.82 | 0 |  | 290.04 | 0 |  |  |  | 27.66 | -98.076 | TX-123BT | TX-123BT-gen-vres-ise
|  | G248_Wind | Wind | 19 | 0 | 52.4 | 1 | 1 | 64005.43 | 0 |  | 57.34 | 0 |  |  |  | 28.703 | -99.191 | TX-123BT | TX-123BT-gen-vres-ise
|  | G249_Wind | Wind | 113 | 0 | 500 | 1 | 1 | 63962.52 | 0 |  | 308 | 0 |  |  |  | 27.743 | -97.916 | TX-123BT | TX-123BT-gen-vres-ise
|  | G251_Wind | Wind | 118 | 0 | 1088 | 1 | 1 | 63746.1 | 0 |  | 530.31 | 0 |  |  |  | 26.319 | -98.37 | TX-123BT | TX-123BT-gen-vres-ise
|  | G252_Wind | Wind | 25 | 0 | 890.2 | 1 | 1 | 64210.33 | 0 |  | 526.51 | 0 |  |  |  | 26.488 | -97.739 | TX-123BT | TX-123BT-gen-vres-ise
|  | G254_Solar_PV | Solar_PV | 23 | 0 | 39.2 | 1 | 1 | 41862.42 | 0 |  | 4.89 | 0 |  |  |  | 29.94 | -97.568 | TX-123BT | TX-123BT-gen-vres-ise
|  | G255_Solar_PV | Solar_PV | 23 | 0 | 17.97 | 1 | 1 | 41527.73 | 0 |  | 2.24 | 0 |  |  |  | 29.94 | -97.568 | TX-123BT | TX-123BT-gen-vres-ise
|  | G258_Solar_PV | Solar_PV | 8 | 0 | 31.71 | 1 | 1 | 41511.06 | 0 |  | 4.28 | 0 |  |  |  | 29.971 | -98.228 | TX-123BT | TX-123BT-gen-vres-ise
|  | G260_Solar_PV | Solar_PV | 108 | 0 | 13.12 | 1 | 1 | 41788.65 | 0 |  | 1.73 | 0 |  |  |  | 30.356 | -97.645 | TX-123BT | TX-123BT-gen-vres-ise
|  | G265_Solar_PV | Solar_PV | 70 | 0 | 148.56 | 1 | 1 | 41605.26 | 0 |  | 22.96 | 0 |  |  |  | 29.675 | -100.079 | TX-123BT | TX-123BT-gen-vres-ise
|  | G266_Wind | Wind | 70 | 0 | 97 | 1 | 1 | 63755.7 | 0 |  | 26.32 | 0 |  |  |  | 29.675 | -100.079 | TX-123BT | TX-123BT-gen-vres-ise
|  | G267_Wind | Wind | 70 | 0 | 119.2 | 1 | 1 | 63761.46 | 0 |  | 0 | 0 |  |  |  | 29.675 | -100.079 | TX-123BT | TX-123BT-gen-vres-ise
|  | G270_Wind | Wind | 120 | 0 | 579 | 1 | 1 | 64287.81 | 0 |  | 296.24 | 0 |  |  |  | 33.432 | -99.854 | TX-123BT | TX-123BT-gen-vres-ise
|  | G272_Wind | Wind | 30 | 0 | 501.3001 | 1 | 1 | 63995.18 | 0 |  | 308.73 | 0 |  |  |  | 32.336 | -99.667 | TX-123BT | TX-123BT-gen-vres-ise
|  | G273_Solar_PV | Solar_PV | 120 | 0 | 53.89 | 1 | 1 | 41495.22 | 0 |  | 7.28 | 0 |  |  |  | 33.432 | -99.854 | TX-123BT | TX-123BT-gen-vres-ise
|  | G274_Wind | Wind | 120 | 0 | 746.4 | 1 | 1 | 63898.49 | 0 |  | 389.98 | 0 |  |  |  | 33.432 | -99.854 | TX-123BT | TX-123BT-gen-vres-ise
|  | G275_Wind | Wind | 120 | 0 | 1039 | 1 | 1 | 64157.18 | 0 |  | 553.84 | 0 |  |  |  | 33.432 | -99.854 | TX-123BT | TX-123BT-gen-vres-ise
|  | G276_Solar_PV | Solar_PV | 35 | 0 | 12.23 | 1 | 1 | 41748.22 | 0 |  | 1.63 | 0 |  |  |  | 33.05 | -99.919 | TX-123BT | TX-123BT-gen-vres-ise
|  | G277_Solar_PV | Solar_PV | 34 | 0 | 15.09 | 1 | 1 | 41614.01 | 0 |  | 2.04 | 0 |  |  |  | 32.363 | -99.817 | TX-123BT | TX-123BT-gen-vres-ise
|  | G278_Solar_PV | Solar_PV | 34 | 0 | 24.14 | 1 | 1 | 41583.16 | 0 |  | 3.26 | 0 |  |  |  | 32.363 | -99.817 | TX-123BT | TX-123BT-gen-vres-ise
|  | G279_Wind | Wind | 34 | 0 | 882 | 1 | 1 | 64129.65 | 0 |  | 434.31 | 0 |  |  |  | 32.363 | -99.817 | TX-123BT | TX-123BT-gen-vres-ise
|  | G281_Wind | Wind | 26 | 0 | 56.1 | 1 | 1 | 64103.4 | 0 |  | 3.42 | 0 |  |  |  | 31.194 | -102.238 | TX-123BT | TX-123BT-gen-vres-ise
|  | G282_Solar_PV | Solar_PV | 26 | 0 | 602.01 | 1 | 1 | 41508.56 | 0 |  | 85.4 | 0 |  |  |  | 31.194 | -102.238 | TX-123BT | TX-123BT-gen-vres-ise
Note on A3: If a line has a value in this column, it is not read in (i.e., does not exist).
Note on B3: Readable name
Note on B4: Value specifier in database
Note on B5: Description
Note on B6: Details on database behavior
Note on B7: Unit or valid values

## 2021
Power - Variable Renewable Energy Sources
| Format: | v0.1.0
Excl. | Database ID | Generator | Technology | Node | ExisUnits | MaxProd | EnableInvest | MaxInvest | InvestCost | OMVarCost | FirmCapCoef | Qmax | Qmin | InertiaConst | Commission Year | Decommission Year | Latitude | Longitude | Data Package | Data Source
excl | id | g | tec | i | ExisUnits | MaxProd | EnableInvest | MaxInvest | InvestCost | OMVarCost | FirmCapCoef | Qmax | Qmin | InertiaConst | YearCom | YearDecom | lat | lon | dataPackage | dataSource
| ID within database | Generator/Unit name | Corresponding technology | Name of node | Number of existing units | Maximum active power output of the unit | Whether the model can invest in the unit (1) or not (0) | Maximum number of units that can be invested in | Annualized investment cost per MW | Operation and maintenance cost of the unit | Firm capacity coefficient of the unit | Maximum reactive power output of the unit | Minimum reactive power output of the unit | Inertia constant H of the unit | Year where it is commissioned (1.1.xxxx) | Year where it is decommissioned (31.12.xxxx) | Latitude | Longitude | Which package this belongs to | Where the data for the entry comes from
| Filled automatically by database | - | - | - | Scenario-dependent | Scenario-dependent | Scenario-dependent | Scenario-dependent | Scenario-dependent | Scenario-dependent | Scenario-dependent | Scenario-dependent | Scenario-dependent | Scenario-dependent | Scenario-dependent | Scenario-dependent | - | - | Scenario-dependent | Scenario-dependent
| [db-key] | [g] | [tec] | [i] | [0-N] | [MW] | [0, 1] | [0-N] | [€/MW/year] | [€/MWh] | [%, 0-1] | [MVAr] | [MVAr] | [s] | [Year] | [Year] | [°] | [°] | [dataPackage] | [dataSource]
|  | G009_Solar_PV | Solar_PV | 50 | 0 | 5.88 | 1 | 1 | 41593.59 | 0 |  | 0 | 0 |  |  |  | 32.103 | -101.365 | TX-123BT | TX-123BT-gen-vres-ise
|  | G017_Solar_PV | Solar_PV | 32 | 0 | 97.34 | 1 | 1 | 41749.05 | 0 |  | 0 | 0 |  |  |  | 27.835 | -97.381 | TX-123BT | TX-123BT-gen-vres-ise
|  | G019_Wind | Wind | 32 | 0 | 643.3 | 1 | 1 | 64019.51 | 0 |  | 332.25 | 0 |  |  |  | 27.835 | -97.381 | TX-123BT | TX-123BT-gen-vres-ise
|  | G020_Wind | Wind | 32 | 0 | 780.2 | 1 | 1 | 64209.69 | 0 |  | 408.91 | 0 |  |  |  | 27.835 | -97.381 | TX-123BT | TX-123BT-gen-vres-ise
|  | G021_Solar_PV | Solar_PV | 50 | 0 | 134.39 | 1 | 1 | 41556.49 | 0 |  | 7.31 | 0 |  |  |  | 32.103 | -101.365 | TX-123BT | TX-123BT-gen-vres-ise
|  | G022_Solar_PV | Solar_PV | 50 | 0 | 477.6 | 1 | 1 | 41497.3 | 0 |  | 25.96 | 0 |  |  |  | 32.103 | -101.365 | TX-123BT | TX-123BT-gen-vres-ise
|  | G023_Wind | Wind | 50 | 0 | 108.8 | 1 | 1 | 64232.1 | 0 |  | 12.52 | 0 |  |  |  | 32.103 | -101.365 | TX-123BT | TX-123BT-gen-vres-ise
|  | G024_Wind | Wind | 50 | 0 | 192.5 | 1 | 1 | 64032.96 | 0 |  | 30.35 | 0 |  |  |  | 32.103 | -101.365 | TX-123BT | TX-123BT-gen-vres-ise
|  | G029_Solar_PV | Solar_PV | 100 | 0 | 17.5 | 1 | 1 | 41724.04 | 0 |  | 2.04 | 0 |  |  |  | 29.717 | -95.049 | TX-123BT | TX-123BT-gen-vres-ise
|  | G030_Solar_PV | Solar_PV | 26 | 0 | 1097.44 | 1 | 1 | 41885.76 | 0 |  | 59.21 | 0 |  |  |  | 31.194 | -102.238 | TX-123BT | TX-123BT-gen-vres-ise
|  | G031_Wind | Wind | 26 | 0 | 125 | 1 | 1 | 64095.07 | 0 |  | 15.97 | 0 |  |  |  | 31.194 | -102.238 | TX-123BT | TX-123BT-gen-vres-ise
|  | G032_Solar_PV | Solar_PV | 101 | 0 | 10.31 | 1 | 1 | 41662.77 | 0 |  | 1.08 | 0 |  |  |  | 32.943 | -96.985 | TX-123BT | TX-123BT-gen-vres-ise
|  | G033_Solar_PV | Solar_PV | 91 | 0 | 6.13 | 1 | 1 | 41750.3 | 0 |  | 0.58 | 0 |  |  |  | 28.892 | -97.31 | TX-123BT | TX-123BT-gen-vres-ise
|  | G034_Solar_PV | Solar_PV | 91 | 0 | 9.81 | 1 | 1 | 41759.47 | 0 |  | 0.92 | 0 |  |  |  | 28.892 | -97.31 | TX-123BT | TX-123BT-gen-vres-ise
|  | G035_Solar_PV | Solar_PV | 91 | 0 | 9.81 | 1 | 1 | 41659.44 | 0 |  | 0.92 | 0 |  |  |  | 28.892 | -97.31 | TX-123BT | TX-123BT-gen-vres-ise
|  | G036_Solar_PV | Solar_PV | 15 | 0 | 22.78 | 1 | 1 | 41494.39 | 0 |  | 2.3 | 0 |  |  |  | 29.889 | -98.245 | TX-123BT | TX-123BT-gen-vres-ise
|  | G037_Solar_PV | Solar_PV | 33 | 0 | 10.99 | 1 | 1 | 41783.23 | 0 |  | 1.08 | 0 |  |  |  | 29.759 | -98.19 | TX-123BT | TX-123BT-gen-vres-ise
|  | G038_Solar_PV | Solar_PV | 33 | 0 | 14.14 | 1 | 1 | 41566.91 | 0 |  | 1.38 | 0 |  |  |  | 29.759 | -98.19 | TX-123BT | TX-123BT-gen-vres-ise
|  | G039_Solar_PV | Solar_PV | 33 | 0 | 9.42 | 1 | 1 | 41729.05 | 0 |  | 0.92 | 0 |  |  |  | 29.759 | -98.19 | TX-123BT | TX-123BT-gen-vres-ise
|  | G040_Solar_PV | Solar_PV | 33 | 0 | 9.42 | 1 | 1 | 41813.24 | 0 |  | 0.92 | 0 |  |  |  | 29.759 | -98.19 | TX-123BT | TX-123BT-gen-vres-ise
|  | G041_Wind | Wind | 70 | 0 | 116 | 1 | 1 | 63913.86 | 0 |  | 25.34 | 0 |  |  |  | 29.675 | -100.079 | TX-123BT | TX-123BT-gen-vres-ise
|  | G042_Solar_PV | Solar_PV | 49 | 0 | 120.86 | 1 | 1 | 41645.69 | 0 |  | 12.1 | 0 |  |  |  | 26.678 | -99.103 | TX-123BT | TX-123BT-gen-vres-ise
|  | G043_Solar_PV | Solar_PV | 17 | 0 | 68.13 | 1 | 1 | 41484.8 | 0 |  | 6.91 | 0 |  |  |  | 30.19 | -97.957 | TX-123BT | TX-123BT-gen-vres-ise
|  | G046_Solar_PV | Solar_PV | 61 | 0 | 57.31 | 1 | 1 | 41521.89 | 0 |  | 5.76 | 0 |  |  |  | 30.801 | -98.283 | TX-123BT | TX-123BT-gen-vres-ise
|  | G052_Wind | Wind | 26 | 0 | 132.5 | 1 | 1 | 64027.2 | 0 |  | 17.57 | 0 |  |  |  | 31.194 | -102.238 | TX-123BT | TX-123BT-gen-vres-ise
|  | G053_Wind | Wind | 26 | 0 | 210.5 | 1 | 1 | 64350.56 | 0 |  | 34.19 | 0 |  |  |  | 31.194 | -102.238 | TX-123BT | TX-123BT-gen-vres-ise
|  | G055_Wind | Wind | 59 | 0 | 623 | 1 | 1 | 63885.69 | 0 |  | 320.88 | 0 |  |  |  | 31.841 | -102.323 | TX-123BT | TX-123BT-gen-vres-ise
|  | G056_Solar_PV | Solar_PV | 26 | 0 | 323.7 | 1 | 1 | 41591.5 | 0 |  | 17.47 | 0 |  |  |  | 31.194 | -102.238 | TX-123BT | TX-123BT-gen-vres-ise
|  | G057_Solar_PV | Solar_PV | 26 | 0 | 307.91 | 1 | 1 | 41791.15 | 0 |  | 16.61 | 0 |  |  |  | 31.194 | -102.238 | TX-123BT | TX-123BT-gen-vres-ise
|  | G058_Solar_PV | Solar_PV | 26 | 0 | 592.14 | 1 | 1 | 41538.98 | 0 |  | 31.95 | 0 |  |  |  | 31.194 | -102.238 | TX-123BT | TX-123BT-gen-vres-ise
|  | G059_Solar_PV | Solar_PV | 26 | 0 | 582.27 | 1 | 1 | 41719.88 | 0 |  | 31.42 | 0 |  |  |  | 31.194 | -102.238 | TX-123BT | TX-123BT-gen-vres-ise
|  | G063_Wind | Wind | 93 | 0 | 170 | 1 | 1 | 63863.27 | 0 |  | 25.56 | 0 |  |  |  | 33.31 | -98.5 | TX-123BT | TX-123BT-gen-vres-ise
|  | G064_Wind | Wind | 93 | 0 | 200 | 1 | 1 | 63853.03 | 0 |  | 31.95 | 0 |  |  |  | 33.31 | -98.5 | TX-123BT | TX-123BT-gen-vres-ise
|  | G065_Wind | Wind | 25 | 0 | 138 | 1 | 1 | 64033.6 | 0 |  | 40.04 | 0 |  |  |  | 26.488 | -97.739 | TX-123BT | TX-123BT-gen-vres-ise
|  | G067_Solar_PV | Solar_PV | 14 | 0 | 624.6 | 1 | 1 | 41776.14 | 0 |  | 34.08 | 0 |  |  |  | 32.928 | -101.616 | TX-123BT | TX-123BT-gen-vres-ise
|  | G068_Wind | Wind | 74 | 0 | 34.0001 | 1 | 1 | 64220.58 | 0 |  | 17.89 | 0 |  |  |  | 32.664 | -100.781 | TX-123BT | TX-123BT-gen-vres-ise
|  | G069_Solar_PV | Solar_PV | 91 | 0 | 6.13 | 1 | 1 | 41747.8 | 0 |  | 0.58 | 0 |  |  |  | 28.892 | -97.31 | TX-123BT | TX-123BT-gen-vres-ise
|  | G074_Wind | Wind | 19 | 0 | 217.6 | 1 | 1 | 64052.17 | 0 |  | 124.7 | 0 |  |  |  | 28.703 | -99.191 | TX-123BT | TX-123BT-gen-vres-ise
|  | G077_Wind | Wind | 119 | 0 | 200 | 1 | 1 | 63849.19 | 0 |  | 31.95 | 0 |  |  |  | 32.34 | -100.381 | TX-123BT | TX-123BT-gen-vres-ise
|  | G078_Wind | Wind | 119 | 0 | 151.2 | 1 | 1 | 63977.89 | 0 |  | 21.56 | 0 |  |  |  | 32.34 | -100.381 | TX-123BT | TX-123BT-gen-vres-ise
|  | G079_Wind | Wind | 119 | 0 | 87.5 | 1 | 1 | 63909.38 | 0 |  | 7.99 | 0 |  |  |  | 32.34 | -100.381 | TX-123BT | TX-123BT-gen-vres-ise
|  | G080_Wind | Wind | 119 | 0 | 141.5 | 1 | 1 | 64007.35 | 0 |  | 19.49 | 0 |  |  |  | 32.34 | -100.381 | TX-123BT | TX-123BT-gen-vres-ise
|  | G081_Wind | Wind | 119 | 0 | 185 | 1 | 1 | 64223.14 | 0 |  | 28.76 | 0 |  |  |  | 32.34 | -100.381 | TX-123BT | TX-123BT-gen-vres-ise
|  | G082_Wind | Wind | 119 | 0 | 130.5 | 1 | 1 | 63866.48 | 0 |  | 17.15 | 0 |  |  |  | 32.34 | -100.381 | TX-123BT | TX-123BT-gen-vres-ise
|  | G083_Wind | Wind | 119 | 0 | 291 | 1 | 1 | 64019.51 | 0 |  | 51.33 | 0 |  |  |  | 32.34 | -100.381 | TX-123BT | TX-123BT-gen-vres-ise
|  | G084_Wind | Wind | 42 | 0 | 0 | 0 | 1 | 63789 | 0 |  | 16.05 | 0 |  |  |  | 32.109 | -97.396 | TX-123BT | TX-123BT-gen-vres-ise
|  | G086_Solar_PV | Solar_PV | 91 | 0 | 31.05 | 1 | 1 | 41719.46 | 0 |  | 0 | 0 |  |  |  | 28.892 | -97.31 | TX-123BT | TX-123BT-gen-vres-ise
|  | G087_Solar_PV | Solar_PV | 91 | 0 | 158.52 | 1 | 1 | 41711.96 | 0 |  | 0 | 0 |  |  |  | 28.892 | -97.31 | TX-123BT | TX-123BT-gen-vres-ise
|  | G088_Wind | Wind | 94 | 0 | 170.6 | 1 | 1 | 63997.74 | 0 |  | 25.69 | 0 |  |  |  | 32.257 | -100.08 | TX-123BT | TX-123BT-gen-vres-ise
|  | G089_Wind | Wind | 94 | 0 | 164 | 1 | 1 | 63899.13 | 0 |  | 24.28 | 0 |  |  |  | 32.257 | -100.08 | TX-123BT | TX-123BT-gen-vres-ise
|  | G090_Wind | Wind | 94 | 0 | 220.2 | 1 | 1 | 63952.92 | 0 |  | 36.25 | 0 |  |  |  | 32.257 | -100.08 | TX-123BT | TX-123BT-gen-vres-ise
|  | G091_Wind | Wind | 94 | 0 | 785.5 | 1 | 1 | 63977.89 | 0 |  | 156.66 | 0 |  |  |  | 32.257 | -100.08 | TX-123BT | TX-123BT-gen-vres-ise
|  | G092_Wind | Wind | 94 | 0 | 282.5 | 1 | 1 | 63968.93 | 0 |  | 49.52 | 0 |  |  |  | 32.257 | -100.08 | TX-123BT | TX-123BT-gen-vres-ise
|  | G095_Wind | Wind | 82 | 0 | 120 | 1 | 1 | 64191.76 | 0 |  | 26.88 | 0 |  |  |  | 33.322 | -96.378 | TX-123BT | TX-123BT-gen-vres-ise
|  | G096_Wind | Wind | 22 | 0 | 99.6 | 1 | 1 | 64269.88 | 0 |  | 31.86 | 0 |  |  |  | 31.603 | -100.669 | TX-123BT | TX-123BT-gen-vres-ise
|  | G097_Wind | Wind | 22 | 0 | 612.5 | 1 | 1 | 63830.62 | 0 |  | 141.11 | 0 |  |  |  | 31.603 | -100.669 | TX-123BT | TX-123BT-gen-vres-ise
|  | G099_Wind | Wind | 19 | 0 | 42 | 1 | 1 | 64314.7 | 0 |  | 19.6 | 0 |  |  |  | 28.703 | -99.191 | TX-123BT | TX-123BT-gen-vres-ise
|  | G101_Solar_PV | Solar_PV | 26 | 0 | 22.11 | 1 | 1 | 41621.09 | 0 |  | 3.14 | 0 |  |  |  | 31.194 | -102.238 | TX-123BT | TX-123BT-gen-vres-ise
|  | G102_Wind | Wind | 74 | 0 | 80.5001 | 1 | 1 | 63968.93 | 0 |  | 27.8 | 0 |  |  |  | 32.664 | -100.781 | TX-123BT | TX-123BT-gen-vres-ise
|  | G103_Wind | Wind | 74 | 0 | 70.0001 | 1 | 1 | 64218.01 | 0 |  | 25.56 | 0 |  |  |  | 32.664 | -100.781 | TX-123BT | TX-123BT-gen-vres-ise
|  | G104_Wind | Wind | 74 | 0 | 13.0001 | 1 | 1 | 63795.4 | 0 |  | 13.42 | 0 |  |  |  | 32.664 | -100.781 | TX-123BT | TX-123BT-gen-vres-ise
|  | G106_Solar_PV | Solar_PV | 50 | 0 | 470.16 | 1 | 1 | 41617.34 | 0 |  | 25.56 | 0 |  |  |  | 32.103 | -101.365 | TX-123BT | TX-123BT-gen-vres-ise
|  | G109_Wind | Wind | 77 | 0 | 200 | 1 | 1 | 63922.18 | 0 |  | 31.95 | 0 |  |  |  | 30.654 | -98.918 | TX-123BT | TX-123BT-gen-vres-ise
|  | G110_Wind | Wind | 2 | 0 | 338.6 | 1 | 1 | 63931.15 | 0 |  | 61.47 | 0 |  |  |  | 35.437 | -100.197 | TX-123BT | TX-123BT-gen-vres-ise
|  | G111_Solar_PV | Solar_PV | 70 | 0 | 34.79 | 1 | 1 | 41807.82 | 0 |  | 3.69 | 0 |  |  |  | 29.675 | -100.079 | TX-123BT | TX-123BT-gen-vres-ise
|  | G113_Wind | Wind | 30 | 0 | 150.0001 | 1 | 1 | 64310.86 | 0 |  | 42.6 | 0 |  |  |  | 32.336 | -99.667 | TX-123BT | TX-123BT-gen-vres-ise
|  | G115_Wind | Wind | 30 | 0 | 150.0001 | 1 | 1 | 64320.47 | 0 |  | 42.6 | 0 |  |  |  | 32.336 | -99.667 | TX-123BT | TX-123BT-gen-vres-ise
|  | G116_Solar_PV | Solar_PV | 120 | 0 | 225.34 | 1 | 1 | 41573.58 | 0 |  | 12.74 | 0 |  |  |  | 33.432 | -99.854 | TX-123BT | TX-123BT-gen-vres-ise
|  | G117_Wind | Wind | 30 | 0 | 10.0001 | 1 | 1 | 63797.96 | 0 |  | 12.78 | 0 |  |  |  | 32.336 | -99.667 | TX-123BT | TX-123BT-gen-vres-ise
|  | G119_Wind | Wind | 93 | 0 | 200 | 1 | 1 | 64257.07 | 0 |  | 31.95 | 0 |  |  |  | 33.31 | -98.5 | TX-123BT | TX-123BT-gen-vres-ise
|  | G120_Wind | Wind | 93 | 0 | 117.6 | 1 | 1 | 64058.57 | 0 |  | 14.4 | 0 |  |  |  | 33.31 | -98.5 | TX-123BT | TX-123BT-gen-vres-ise
|  | G123_Solar_PV | Solar_PV | 50 | 0 | 7.84 | 1 | 1 | 41695.7 | 0 |  | 1.02 | 0 |  |  |  | 32.103 | -101.365 | TX-123BT | TX-123BT-gen-vres-ise
|  | G125_Wind | Wind | 50 | 0 | 174.2 | 1 | 1 | 63945.88 | 0 |  | 26.45 | 0 |  |  |  | 32.103 | -101.365 | TX-123BT | TX-123BT-gen-vres-ise
|  | G126_Solar_PV | Solar_PV | 50 | 0 | 352.62 | 1 | 1 | 41716.54 | 0 |  | 19.17 | 0 |  |  |  | 32.103 | -101.365 | TX-123BT | TX-123BT-gen-vres-ise
|  | G127_Solar_PV | Solar_PV | 50 | 0 | 452.53 | 1 | 1 | 41520.23 | 0 |  | 24.6 | 0 |  |  |  | 32.103 | -101.365 | TX-123BT | TX-123BT-gen-vres-ise
|  | G128_Wind | Wind | 50 | 0 | 249.5 | 1 | 1 | 63816.53 | 0 |  | 42.49 | 0 |  |  |  | 32.103 | -101.365 | TX-123BT | TX-123BT-gen-vres-ise
|  | G131_Wind | Wind | 48 | 0 | 100 | 1 | 1 | 64336.47 | 0 |  | 31.95 | 0 |  |  |  | 32.457 | -100.655 | TX-123BT | TX-123BT-gen-vres-ise
|  | G132_Wind | Wind | 48 | 0 | 147 | 1 | 1 | 64061.13 | 0 |  | 41.96 | 0 |  |  |  | 32.457 | -100.655 | TX-123BT | TX-123BT-gen-vres-ise
|  | G133_Wind | Wind | 18 | 0 | 139.804 | 1 | 1 | 64137.33 | 0 |  | 38.34 | 0 |  |  |  | 27.966 | -97.375 | TX-123BT | TX-123BT-gen-vres-ise
|  | G134_Wind | Wind | 18 | 0 | 0.0001 | 0 | 1 | 63833.82 | 0 |  | 1.92 | 0 |  |  |  | 27.966 | -97.375 | TX-123BT | TX-123BT-gen-vres-ise
|  | G135_Wind | Wind | 18 | 0 | 187.33 | 1 | 1 | 63758.9 | 0 |  | 42.62 | 0 |  |  |  | 27.966 | -97.375 | TX-123BT | TX-123BT-gen-vres-ise
|  | G136_Wind | Wind | 85 | 0 | 153 | 1 | 1 | 63840.22 | 0 |  | 43.24 | 0 |  |  |  | 26.385 | -97.648 | TX-123BT | TX-123BT-gen-vres-ise
|  | G139_Wind | Wind | 70 | 0 | 149.8 | 1 | 1 | 64220.58 | 0 |  | 21.26 | 0 |  |  |  | 29.675 | -100.079 | TX-123BT | TX-123BT-gen-vres-ise
|  | G140_Wind | Wind | 2 | 0 | 250.6 | 1 | 1 | 63766.59 | 0 |  | 42.73 | 0 |  |  |  | 35.437 | -100.197 | TX-123BT | TX-123BT-gen-vres-ise
|  | G141_Wind | Wind | 14 | 0 | 230 | 1 | 1 | 64102.76 | 0 |  | 38.34 | 0 |  |  |  | 32.928 | -101.616 | TX-123BT | TX-123BT-gen-vres-ise
|  | G142_Solar_PV | Solar_PV | 14 | 0 | 823.7 | 1 | 1 | 41531.9 | 0 |  | 44.94 | 0 |  |  |  | 32.928 | -101.616 | TX-123BT | TX-123BT-gen-vres-ise
|  | G143_Wind | Wind | 53 | 0 | 238.5 | 1 | 1 | 64176.39 | 0 |  | 0 | 0 |  |  |  | 31.584 | -102.963 | TX-123BT | TX-123BT-gen-vres-ise
|  | G145_Wind | Wind | 66 | 0 | 100 | 1 | 1 | 63979.17 | 0 |  | 31.95 | 0 |  |  |  | 31.223 | -99.896 | TX-123BT | TX-123BT-gen-vres-ise
|  | G146_Wind | Wind | 75 | 0 | 268 | 1 | 1 | 63720.48 | 0 |  | 46.43 | 0 |  |  |  | 35.434 | -101.307 | TX-123BT | TX-123BT-gen-vres-ise
|  | G152_Solar_PV | Solar_PV | 52 | 0 | 17.02 | 1 | 1 | 41869.51 | 0 |  | 0 | 0 |  |  |  | 29.305 | -98.531 | TX-123BT | TX-123BT-gen-vres-ise
|  | G153_Solar_PV | Solar_PV | 83 | 0 | 21.48 | 1 | 1 | 41805.32 | 0 |  | 0 | 0 |  |  |  | 29.408 | -98.464 | TX-123BT | TX-123BT-gen-vres-ise
|  | G154_Solar_PV | Solar_PV | 70 | 0 | 143.49 | 1 | 1 | 41798.24 | 0 |  | 0 | 0 |  |  |  | 29.675 | -100.079 | TX-123BT | TX-123BT-gen-vres-ise
|  | G157_Wind | Wind | 16 | 0 | 250 | 1 | 1 | 63795.4 | 0 |  | 42.6 | 0 |  |  |  | 35.34 | -102.795 | TX-123BT | TX-123BT-gen-vres-ise
|  | G158_Solar_PV | Solar_PV | 16 | 0 | 630.79 | 1 | 1 | 41672.36 | 0 |  | 34.29 | 0 |  |  |  | 35.34 | -102.795 | TX-123BT | TX-123BT-gen-vres-ise
|  | G159_Wind | Wind | 38 | 0 | 0 | 0 | 1 | 63751.22 | 0 |  | 0 | 0 |  |  |  | 29.204 | -98.777 | TX-123BT | TX-123BT-gen-vres-ise
|  | G160_Solar_PV | Solar_PV | 108 | 0 | 5.4 | 1 | 1 | 41777.4 | 0 |  | 0 | 0 |  |  |  | 30.356 | -97.645 | TX-123BT | TX-123BT-gen-vres-ise
|  | G161_Solar_PV | Solar_PV | 74 | 0 | 115.66 | 1 | 1 | 41809.91 | 0 |  | 6.39 | 0 |  |  |  | 32.664 | -100.781 | TX-123BT | TX-123BT-gen-vres-ise
|  | G162_Wind | Wind | 6 | 0 | 162.5 | 1 | 1 | 64154.62 | 0 |  | 23.96 | 0 |  |  |  | 33.242 | -96.808 | TX-123BT | TX-123BT-gen-vres-ise
|  | G163_Wind | Wind | 120 | 0 | 185.4 | 1 | 1 | 63942.67 | 0 |  | 28.84 | 0 |  |  |  | 33.432 | -99.854 | TX-123BT | TX-123BT-gen-vres-ise
|  | G164_Solar_PV | Solar_PV | 3 | 0 | 39.55 | 1 | 1 | 41724.04 | 0 |  | 0 | 0 |  |  |  | 30.429 | -103.326 | TX-123BT | TX-123BT-gen-vres-ise
|  | G167_Solar_PV | Solar_PV | 76 | 0 | 11.93 | 1 | 1 | 41728.63 | 0 |  | 1.63 | 0 |  |  |  | 33.09 | -96.608 | TX-123BT | TX-123BT-gen-vres-ise
|  | G168_Solar_PV | Solar_PV | 76 | 0 | 5.96 | 1 | 1 | 41522.31 | 0 |  | 0.81 | 0 |  |  |  | 33.09 | -96.608 | TX-123BT | TX-123BT-gen-vres-ise
|  | G169_Wind | Wind | 76 | 0 | 0 | 0 | 1 | 64063.7 | 0 |  | 0 | 0 |  |  |  | 33.09 | -96.608 | TX-123BT | TX-123BT-gen-vres-ise
|  | G170_Solar_PV | Solar_PV | 76 | 0 | 13.04 | 1 | 1 | 41797.4 | 0 |  | 1.78 | 0 |  |  |  | 33.09 | -96.608 | TX-123BT | TX-123BT-gen-vres-ise
|  | G172_Solar_PV | Solar_PV | 13 | 0 | 15.73 | 1 | 1 | 41498.14 | 0 |  | 2.14 | 0 |  |  |  | 32.71 | -96.679 | TX-123BT | TX-123BT-gen-vres-ise
|  | G173_Solar_PV | Solar_PV | 13 | 0 | 23.98 | 1 | 1 | 41721.54 | 0 |  | 3.26 | 0 |  |  |  | 32.71 | -96.679 | TX-123BT | TX-123BT-gen-vres-ise
|  | G188_Solar_PV | Solar_PV | 27 | 0 | 20.82 | 1 | 1 | 41726.96 | 0 |  | 0 | 0 |  |  |  | 32.824 | -97.049 | TX-123BT | TX-123BT-gen-vres-ise
|  | G190_Solar_PV | Solar_PV | 58 | 0 | 17.85 | 1 | 1 | 41867.01 | 0 |  | 2.44 | 0 |  |  |  | 33.963 | -98.961 | TX-123BT | TX-123BT-gen-vres-ise
|  | G191_Solar_PV | Solar_PV | 58 | 0 | 46.11 | 1 | 1 | 41832.83 | 0 |  | 6.31 | 0 |  |  |  | 33.963 | -98.961 | TX-123BT | TX-123BT-gen-vres-ise
|  | G192_Wind | Wind | 58 | 0 | 332.6 | 1 | 1 | 63941.39 | 0 |  | 158.26 | 0 |  |  |  | 33.963 | -98.961 | TX-123BT | TX-123BT-gen-vres-ise
|  | G194_Wind | Wind | 7 | 0 | 176.5 | 1 | 1 | 63752.5 | 0 |  | 58.95 | 0 |  |  |  | 32.399 | -98.801 | TX-123BT | TX-123BT-gen-vres-ise
|  | G196_Solar_PV | Solar_PV | 87 | 0 | 12.11 | 1 | 1 | 41652.35 | 0 |  | 1.63 | 0 |  |  |  | 33.188 | -99.265 | TX-123BT | TX-123BT-gen-vres-ise
|  | G198_Solar_PV | Solar_PV | 43 | 0 | 23.88 | 1 | 1 | 41522.31 | 0 |  | 0 | 0 |  |  |  | 30.568 | -97.061 | TX-123BT | TX-123BT-gen-vres-ise
|  | G199_Wind | Wind | 63 | 0 | 130 | 1 | 1 | 64230.18 | 0 |  | 44.8 | 0 |  |  |  | 31.621 | -97.099 | TX-123BT | TX-123BT-gen-vres-ise
|  | G200_Solar_PV | Solar_PV | 63 | 0 | 40.39 | 1 | 1 | 41868.67 | 0 |  | 5.29 | 0 |  |  |  | 31.621 | -97.099 | TX-123BT | TX-123BT-gen-vres-ise
|  | G204_Wind | Wind | 28 | 0 | 857 | 1 | 1 | 64061.77 | 0 |  | 451.92 | 0 |  |  |  | 30.767 | -99.05 | TX-123BT | TX-123BT-gen-vres-ise
|  | G205_Wind | Wind | 77 | 0 | 1058 | 1 | 1 | 63818.45 | 0 |  | 469.73 | 0 |  |  |  | 30.654 | -98.918 | TX-123BT | TX-123BT-gen-vres-ise
|  | G206_Wind | Wind | 22 | 0 | 1799.8 | 1 | 1 | 63824.21 | 0 |  | 862.01 | 0 |  |  |  | 31.603 | -100.669 | TX-123BT | TX-123BT-gen-vres-ise
|  | G210_Solar_PV | Solar_PV | 106 | 0 | 5.48 | 1 | 1 | 41751.97 | 0 |  | 0.66 | 0 |  |  |  | 30.161 | -95.19 | TX-123BT | TX-123BT-gen-vres-ise
|  | G214_Solar_PV | Solar_PV | 90 | 0 | 31.05 | 1 | 1 | 41642.77 | 0 |  | 0 | 0 |  |  |  | 29.516 | -96.12 | TX-123BT | TX-123BT-gen-vres-ise
|  | G217_Solar_PV | Solar_PV | 68 | 0 | 20.38 | 1 | 1 | 41644.02 | 0 |  | 2.8 | 0 |  |  |  | 29.707 | -95.646 | TX-123BT | TX-123BT-gen-vres-ise
|  | G218_Solar_PV | Solar_PV | 68 | 0 | 28.13 | 1 | 1 | 41673.19 | 0 |  | 3.86 | 0 |  |  |  | 29.707 | -95.646 | TX-123BT | TX-123BT-gen-vres-ise
|  | G219_Solar_PV | Solar_PV | 68 | 0 | 19.16 | 1 | 1 | 41604.42 | 0 |  | 0 | 0 |  |  |  | 29.707 | -95.646 | TX-123BT | TX-123BT-gen-vres-ise
|  | G221_Solar_PV | Solar_PV | 90 | 0 | 16.56 | 1 | 1 | 41538.15 | 0 |  | 2.04 | 0 |  |  |  | 29.516 | -96.12 | TX-123BT | TX-123BT-gen-vres-ise
|  | G225_Solar_PV | Solar_PV | 86 | 0 | 15.14 | 1 | 1 | 41786.15 | 0 |  | 2.07 | 0 |  |  |  | 29.587 | -95.226 | TX-123BT | TX-123BT-gen-vres-ise
|  | G233_Solar_PV | Solar_PV | 91 | 0 | 17.57 | 1 | 1 | 41763.22 | 0 |  | 2.41 | 0 |  |  |  | 28.892 | -97.31 | TX-123BT | TX-123BT-gen-vres-ise
|  | G236_Wind | Wind | 31 | 0 | 530.1 | 1 | 1 | 63791.56 | 0 |  | 324.86 | 0 |  |  |  | 28.721 | -98.281 | TX-123BT | TX-123BT-gen-vres-ise
|  | G237_Wind | Wind | 19 | 0 | 522 | 1 | 1 | 63795.4 | 0 |  | 320.32 | 0 |  |  |  | 28.703 | -99.191 | TX-123BT | TX-123BT-gen-vres-ise
|  | G238_Solar_PV | Solar_PV | 49 | 0 | 157.31 | 1 | 1 | 41804.49 | 0 |  | 22.96 | 0 |  |  |  | 26.678 | -99.103 | TX-123BT | TX-123BT-gen-vres-ise
|  | G240_Solar_PV | Solar_PV | 15 | 0 | 25.82 | 1 | 1 | 41740.3 | 0 |  | 3.46 | 0 |  |  |  | 29.889 | -98.245 | TX-123BT | TX-123BT-gen-vres-ise
|  | G245_Wind | Wind | 113 | 0 | 260 | 1 | 1 | 63787.72 | 0 |  | 144.46 | 0 |  |  |  | 27.743 | -97.916 | TX-123BT | TX-123BT-gen-vres-ise
|  | G247_Wind | Wind | 46 | 0 | 572.4 | 1 | 1 | 63906.82 | 0 |  | 290.04 | 0 |  |  |  | 27.66 | -98.076 | TX-123BT | TX-123BT-gen-vres-ise
|  | G248_Wind | Wind | 19 | 0 | 52.4 | 1 | 1 | 64005.43 | 0 |  | 57.34 | 0 |  |  |  | 28.703 | -99.191 | TX-123BT | TX-123BT-gen-vres-ise
|  | G249_Wind | Wind | 113 | 0 | 500 | 1 | 1 | 63962.52 | 0 |  | 308 | 0 |  |  |  | 27.743 | -97.916 | TX-123BT | TX-123BT-gen-vres-ise
|  | G251_Wind | Wind | 118 | 0 | 1088 | 1 | 1 | 63746.1 | 0 |  | 530.31 | 0 |  |  |  | 26.319 | -98.37 | TX-123BT | TX-123BT-gen-vres-ise
|  | G252_Wind | Wind | 25 | 0 | 890.2 | 1 | 1 | 64210.33 | 0 |  | 526.51 | 0 |  |  |  | 26.488 | -97.739 | TX-123BT | TX-123BT-gen-vres-ise
|  | G254_Solar_PV | Solar_PV | 23 | 0 | 39.2 | 1 | 1 | 41862.42 | 0 |  | 4.89 | 0 |  |  |  | 29.94 | -97.568 | TX-123BT | TX-123BT-gen-vres-ise
|  | G255_Solar_PV | Solar_PV | 23 | 0 | 17.97 | 1 | 1 | 41527.73 | 0 |  | 2.24 | 0 |  |  |  | 29.94 | -97.568 | TX-123BT | TX-123BT-gen-vres-ise
|  | G258_Solar_PV | Solar_PV | 8 | 0 | 31.71 | 1 | 1 | 41511.06 | 0 |  | 4.28 | 0 |  |  |  | 29.971 | -98.228 | TX-123BT | TX-123BT-gen-vres-ise
|  | G260_Solar_PV | Solar_PV | 108 | 0 | 13.12 | 1 | 1 | 41788.65 | 0 |  | 1.73 | 0 |  |  |  | 30.356 | -97.645 | TX-123BT | TX-123BT-gen-vres-ise
|  | G265_Solar_PV | Solar_PV | 70 | 0 | 148.56 | 1 | 1 | 41605.26 | 0 |  | 22.96 | 0 |  |  |  | 29.675 | -100.079 | TX-123BT | TX-123BT-gen-vres-ise
|  | G266_Wind | Wind | 70 | 0 | 97 | 1 | 1 | 63755.7 | 0 |  | 26.32 | 0 |  |  |  | 29.675 | -100.079 | TX-123BT | TX-123BT-gen-vres-ise
|  | G267_Wind | Wind | 70 | 0 | 119.2 | 1 | 1 | 63761.46 | 0 |  | 0 | 0 |  |  |  | 29.675 | -100.079 | TX-123BT | TX-123BT-gen-vres-ise
|  | G270_Wind | Wind | 120 | 0 | 579 | 1 | 1 | 64287.81 | 0 |  | 296.24 | 0 |  |  |  | 33.432 | -99.854 | TX-123BT | TX-123BT-gen-vres-ise
|  | G272_Wind | Wind | 30 | 0 | 501.3001 | 1 | 1 | 63995.18 | 0 |  | 308.73 | 0 |  |  |  | 32.336 | -99.667 | TX-123BT | TX-123BT-gen-vres-ise
|  | G273_Solar_PV | Solar_PV | 120 | 0 | 53.89 | 1 | 1 | 41495.22 | 0 |  | 7.28 | 0 |  |  |  | 33.432 | -99.854 | TX-123BT | TX-123BT-gen-vres-ise
|  | G274_Wind | Wind | 120 | 0 | 746.4 | 1 | 1 | 63898.49 | 0 |  | 389.98 | 0 |  |  |  | 33.432 | -99.854 | TX-123BT | TX-123BT-gen-vres-ise
|  | G275_Wind | Wind | 120 | 0 | 1039 | 1 | 1 | 64157.18 | 0 |  | 553.84 | 0 |  |  |  | 33.432 | -99.854 | TX-123BT | TX-123BT-gen-vres-ise
|  | G276_Solar_PV | Solar_PV | 35 | 0 | 12.23 | 1 | 1 | 41748.22 | 0 |  | 1.63 | 0 |  |  |  | 33.05 | -99.919 | TX-123BT | TX-123BT-gen-vres-ise
|  | G277_Solar_PV | Solar_PV | 34 | 0 | 15.09 | 1 | 1 | 41614.01 | 0 |  | 2.04 | 0 |  |  |  | 32.363 | -99.817 | TX-123BT | TX-123BT-gen-vres-ise
|  | G278_Solar_PV | Solar_PV | 34 | 0 | 24.14 | 1 | 1 | 41583.16 | 0 |  | 3.26 | 0 |  |  |  | 32.363 | -99.817 | TX-123BT | TX-123BT-gen-vres-ise
|  | G279_Wind | Wind | 34 | 0 | 882 | 1 | 1 | 64129.65 | 0 |  | 434.31 | 0 |  |  |  | 32.363 | -99.817 | TX-123BT | TX-123BT-gen-vres-ise
|  | G281_Wind | Wind | 26 | 0 | 56.1 | 1 | 1 | 64103.4 | 0 |  | 3.42 | 0 |  |  |  | 31.194 | -102.238 | TX-123BT | TX-123BT-gen-vres-ise
|  | G282_Solar_PV | Solar_PV | 26 | 0 | 602.01 | 1 | 1 | 41508.56 | 0 |  | 85.4 | 0 |  |  |  | 31.194 | -102.238 | TX-123BT | TX-123BT-gen-vres-ise
Note on A3: If a line has a value in this column, it is not read in (i.e., does not exist).
Note on B3: Readable name
Note on B4: Value specifier in database
Note on B5: Description
Note on B6: Details on database behavior
Note on B7: Unit or valid values