## ScenarioA
Power - Bus information
| Format: | v0.1.2
Excl. | Database ID | Node | Zone | Base Voltage | Maximum Voltage | Minimum Voltage | Bs | Gs | Power Factor | Commission Year | Decommission Year | Latitude | Longitude | Zone of Interest | Data Package | Data Source
excl | id | i | z | pBusBaseV | pBusMaxV | pBusMinV | pBusB | pBusG | pBus_pf | YearCom | YearDecom | lat | lon | zoi | dataPackage | dataSource
| ID within database | Name of node | Zone in which node lies | Base voltage at node | Maximum voltage (in % of base voltage) | Minimum voltage (in % of base voltage) | Susceptance B connected to node | Conductance G connected to node | Power factor at node | Year where it is commissioned (1.1.xxxx) | Year where it is decommissioned (31.12.xxxx) | Latitude | Longitude | Whether node is relevant for end result (1) or not (0) | Which package this belongs to | Where the data for the entry comes from
| Filled automatically by database | - | - | - | - | - | - | - | - | Scenario-dependent | Scenario-dependent | - | - | Scenario-dependent | Scenario-dependent | Scenario-dependent
| [db-key] | [i] | [z] | [kV] | [p.u.] | [p.u.] | [p.u.] | [p.u.] | [p.u.] | [Year] | [Year] | [°] | [°] | [0, 1] | [dataPackage] | [dataSource]
|  | bus001 | R1 | 220 | 1.1 | 0.9 | 0 | 0 | 0.95 | 1980 | 2040 |  |  | 1 | NREL-118-mod | mod-001-A
|  | bus002 | R1 | 220 | 1.1 | 0.9 | 0 | 0 | 0.95 | 1980 | 2040 |  |  | 1 | NREL-118-mod | mod-001-A
|  | bus003 | R1 | 220 | 1.1 | 0.9 | 0 | 0 | 0.95 | 1980 | 2040 |  |  | 1 | NREL-118-mod | mod-001-A
|  | bus004 | R1 | 220 | 1.1 | 0.9 | 0 | 0 | 0.95 | 1980 | 2040 |  |  | 1 | NREL-118-mod | mod-001-A
|  | bus005 | R1 | 220 | 1.1 | 0.9 | 0 | 0 | 0.95 | 1980 | 2040 |  |  | 1 | NREL-118-mod | mod-001-A
|  | bus006 | R1 | 220 | 1.1 | 0.9 | 0 | 0 | 0.95 | 1980 | 2040 |  |  | 1 | NREL-118-mod | mod-001-A
|  | bus007 | R1 | 220 | 1.1 | 0.9 | 0 | 0 | 0.95 | 1980 | 2040 |  |  | 1 | NREL-118-mod | mod-001-A
|  | bus008 | R1 | 220 | 1.1 | 0.9 | 0 | 0 | 0.95 | 1980 | 2040 |  |  | 1 | NREL-118-mod | mod-001-A
|  | bus009 | R1 | 220 | 1.1 | 0.9 | 0 | 0 | 0.95 | 1980 | 2040 |  |  | 1 | NREL-118-mod | mod-001-A
|  | bus010 | R1 | 220 | 1.1 | 0.9 | 0 | 0 | 0.95 | 1980 | 2040 |  |  | 1 | NREL-118-mod | mod-001-A
|  | bus011 | R1 | 220 | 1.1 | 0.9 | 0 | 0 | 0.95 | 1980 | 2040 |  |  | 1 | NREL-118-mod | mod-001-A
|  | bus012 | R1 | 220 | 1.1 | 0.9 | 0 | 0 | 0.95 | 1980 | 2040 |  |  | 1 | NREL-118-mod | mod-001-A
|  | bus013 | R1 | 220 | 1.1 | 0.9 | 0 | 0 | 0.95 | 1980 | 2040 |  |  | 1 | NREL-118-mod | mod-001-A
|  | bus014 | R1 | 220 | 1.1 | 0.9 | 0 | 0 | 0.95 | 1980 | 2040 |  |  | 1 | NREL-118-mod | mod-001-A
|  | bus015 | R1 | 220 | 1.1 | 0.9 | 0 | 0 | 0.95 | 1980 | 2040 |  |  | 1 | NREL-118-mod | mod-001-A
|  | bus016 | R1 | 220 | 1.1 | 0.9 | 0 | 0 | 0.95 | 1980 | 2040 |  |  | 1 | NREL-118-mod | mod-001-A
|  | bus017 | R1 | 220 | 1.1 | 0.9 | 0 | 0 | 0.95 | 1980 | 2040 |  |  | 1 | NREL-118-mod | mod-001-A
|  | bus018 | R1 | 220 | 1.1 | 0.9 | 0 | 0 | 0.95 | 1980 | 2040 |  |  | 1 | NREL-118-mod | mod-001-A
|  | bus019 | R1 | 220 | 1.1 | 0.9 | 0 | 0 | 0.95 | 1980 | 2040 |  |  | 1 | NREL-118-mod | mod-001-A
|  | bus020 | R1 | 220 | 1.1 | 0.9 | 0 | 0 | 0.95 | 1980 | 2040 |  |  | 1 | NREL-118-mod | mod-001-A
|  | bus021 | R1 | 220 | 1.1 | 0.9 | 0 | 0 | 0.95 | 1980 | 2040 |  |  | 1 | NREL-118-mod | mod-001-A
|  | bus022 | R1 | 220 | 1.1 | 0.9 | 0 | 0 | 0.95 | 1980 | 2040 |  |  | 1 | NREL-118-mod | mod-001-A
|  | bus023 | R1 | 220 | 1.1 | 0.9 | 0 | 0 | 0.95 | 1980 | 2040 |  |  | 1 | NREL-118-mod | mod-001-A
|  | bus024 | R1 | 220 | 1.1 | 0.9 | 0 | 0 | 0.95 | 1980 | 2040 |  |  | 1 | NREL-118-mod | mod-001-A
|  | bus025 | R1 | 220 | 1.1 | 0.9 | 0 | 0 | 0.95 | 1980 | 2040 |  |  | 1 | NREL-118-mod | mod-001-A
|  | bus026 | R1 | 220 | 1.1 | 0.9 | 0 | 0 | 0.95 | 1980 | 2040 |  |  | 1 | NREL-118-mod | mod-001-A
|  | bus027 | R1 | 220 | 1.1 | 0.9 | 0 | 0 | 0.95 | 1980 | 2040 |  |  | 1 | NREL-118-mod | mod-001-A
|  | bus028 | R1 | 220 | 1.1 | 0.9 | 0 | 0 | 0.95 | 1980 | 2040 |  |  | 1 | NREL-118-mod | mod-001-A
|  | bus029 | R1 | 220 | 1.1 | 0.9 | 0 | 0 | 0.95 | 1980 | 2040 |  |  | 1 | NREL-118-mod | mod-001-A
|  | bus030 | R1 | 220 | 1.1 | 0.9 | 0 | 0 | 0.95 | 1980 | 2040 |  |  | 1 | NREL-118-mod | mod-001-A
|  | bus031 | R1 | 220 | 1.1 | 0.9 | 0 | 0 | 0.95 | 1980 | 2040 |  |  | 1 | NREL-118-mod | mod-001-A
|  | bus032 | R1 | 220 | 1.1 | 0.9 | 0 | 0 | 0.95 | 1980 | 2040 |  |  | 1 | NREL-118-mod | mod-001-A
|  | bus033 | R2 | 220 | 1.1 | 0.9 | 0 | 0 | 0.95 | 1980 | 2040 |  |  | 1 | NREL-118-mod | mod-001-A
|  | bus034 | R2 | 220 | 1.1 | 0.9 | 0 | 0 | 0.95 | 1980 | 2040 |  |  | 1 | NREL-118-mod | mod-001-A
|  | bus035 | R2 | 220 | 1.1 | 0.9 | 0 | 0 | 0.95 | 1980 | 2040 |  |  | 1 | NREL-118-mod | mod-001-A
|  | bus036 | R2 | 220 | 1.1 | 0.9 | 0 | 0 | 0.95 | 1980 | 2040 |  |  | 1 | NREL-118-mod | mod-001-A
|  | bus037 | R2 | 220 | 1.1 | 0.9 | 0 | 0 | 0.95 | 1980 | 2040 |  |  | 1 | NREL-118-mod | mod-001-A
|  | bus038 | R2 | 220 | 1.1 | 0.9 | 0 | 0 | 0.95 | 1980 | 2040 |  |  | 1 | NREL-118-mod | mod-001-A
|  | bus039 | R2 | 220 | 1.1 | 0.9 | 0 | 0 | 0.95 | 1980 | 2040 |  |  | 1 | NREL-118-mod | mod-001-A
|  | bus040 | R2 | 220 | 1.1 | 0.9 | 0 | 0 | 0.95 | 1980 | 2040 |  |  | 1 | NREL-118-mod | mod-001-A
|  | bus041 | R2 | 220 | 1.1 | 0.9 | 0 | 0 | 0.95 | 1980 | 2040 |  |  | 1 | NREL-118-mod | mod-001-A
|  | bus042 | R2 | 220 | 1.1 | 0.9 | 0 | 0 | 0.95 | 1980 | 2040 |  |  | 1 | NREL-118-mod | mod-001-A
|  | bus043 | R2 | 220 | 1.1 | 0.9 | 0 | 0 | 0.95 | 1980 | 2040 |  |  | 1 | NREL-118-mod | mod-001-A
|  | bus044 | R2 | 220 | 1.1 | 0.9 | 0 | 0 | 0.95 | 1980 | 2040 |  |  | 1 | NREL-118-mod | mod-001-A
|  | bus045 | R2 | 220 | 1.1 | 0.9 | 0 | 0 | 0.95 | 1980 | 2040 |  |  | 1 | NREL-118-mod | mod-001-A
|  | bus046 | R2 | 220 | 1.1 | 0.9 | 0 | 0 | 0.95 | 1980 | 2040 |  |  | 1 | NREL-118-mod | mod-001-A
|  | bus047 | R2 | 220 | 1.1 | 0.9 | 0 | 0 | 0.95 | 1980 | 2040 |  |  | 1 | NREL-118-mod | mod-001-A
|  | bus048 | R2 | 220 | 1.1 | 0.9 | 0 | 0 | 0.95 | 1980 | 2040 |  |  | 1 | NREL-118-mod | mod-001-A
|  | bus049 | R2 | 220 | 1.1 | 0.9 | 0 | 0 | 0.95 | 1980 | 2040 |  |  | 1 | NREL-118-mod | mod-001-A
|  | bus050 | R2 | 220 | 1.1 | 0.9 | 0 | 0 | 0.95 | 1980 | 2040 |  |  | 1 | NREL-118-mod | mod-001-A
|  | bus051 | R2 | 220 | 1.1 | 0.9 | 0 | 0 | 0.95 | 1980 | 2040 |  |  | 1 | NREL-118-mod | mod-001-A
|  | bus052 | R2 | 220 | 1.1 | 0.9 | 0 | 0 | 0.95 | 1980 | 2040 |  |  | 1 | NREL-118-mod | mod-001-A
|  | bus053 | R2 | 220 | 1.1 | 0.9 | 0 | 0 | 0.95 | 1980 | 2040 |  |  | 1 | NREL-118-mod | mod-001-A
|  | bus054 | R2 | 220 | 1.1 | 0.9 | 0 | 0 | 0.95 | 1980 | 2040 |  |  | 1 | NREL-118-mod | mod-001-A
|  | bus055 | R2 | 220 | 1.1 | 0.9 | 0 | 0 | 0.95 | 1980 | 2040 |  |  | 1 | NREL-118-mod | mod-001-A
|  | bus056 | R2 | 220 | 1.1 | 0.9 | 0 | 0 | 0.95 | 1980 | 2040 |  |  | 1 | NREL-118-mod | mod-001-A
|  | bus057 | R2 | 220 | 1.1 | 0.9 | 0 | 0 | 0.95 | 1980 | 2040 |  |  | 1 | NREL-118-mod | mod-001-A
|  | bus058 | R2 | 220 | 1.1 | 0.9 | 0 | 0 | 0.95 | 1980 | 2040 |  |  | 1 | NREL-118-mod | mod-001-A
|  | bus059 | R2 | 220 | 1.1 | 0.9 | 0 | 0 | 0.95 | 1980 | 2040 |  |  | 1 | NREL-118-mod | mod-001-A
|  | bus060 | R2 | 220 | 1.1 | 0.9 | 0 | 0 | 0.95 | 1980 | 2040 |  |  | 1 | NREL-118-mod | mod-001-A
|  | bus061 | R2 | 220 | 1.1 | 0.9 | 0 | 0 | 0.95 | 1980 | 2040 |  |  | 1 | NREL-118-mod | mod-001-A
|  | bus062 | R2 | 220 | 1.1 | 0.9 | 0 | 0 | 0.95 | 1980 | 2040 |  |  | 1 | NREL-118-mod | mod-001-A
|  | bus063 | R2 | 220 | 1.1 | 0.9 | 0 | 0 | 0.95 | 1980 | 2040 |  |  | 1 | NREL-118-mod | mod-001-A
|  | bus064 | R2 | 220 | 1.1 | 0.9 | 0 | 0 | 0.95 | 1980 | 2040 |  |  | 1 | NREL-118-mod | mod-001-A
|  | bus065 | R2 | 220 | 1.1 | 0.9 | 0 | 0 | 0.95 | 1980 | 2040 |  |  | 1 | NREL-118-mod | mod-001-A
|  | bus066 | R2 | 220 | 1.1 | 0.9 | 0 | 0 | 0.95 | 1980 | 2040 |  |  | 1 | NREL-118-mod | mod-001-A
|  | bus067 | R2 | 220 | 1.1 | 0.9 | 0 | 0 | 0.95 | 1980 | 2040 |  |  | 1 | NREL-118-mod | mod-001-A
|  | bus068 | R2 | 220 | 1.1 | 0.9 | 0 | 0 | 0.95 | 1980 | 2040 |  |  | 1 | NREL-118-mod | mod-001-A
|  | bus069 | R2 | 220 | 1.1 | 0.9 | 0 | 0 | 0.95 | 1980 | 2040 |  |  | 1 | NREL-118-mod | mod-001-A
|  | bus070 | R1 | 220 | 1.1 | 0.9 | 0 | 0 | 0.95 | 1980 | 2040 |  |  | 1 | NREL-118-mod | mod-001-A
|  | bus071 | R1 | 220 | 1.1 | 0.9 | 0 | 0 | 0.95 | 1980 | 2040 |  |  | 1 | NREL-118-mod | mod-001-A
|  | bus072 | R1 | 220 | 1.1 | 0.9 | 0 | 0 | 0.95 | 1980 | 2040 |  |  | 1 | NREL-118-mod | mod-001-A
|  | bus073 | R1 | 220 | 1.1 | 0.9 | 0 | 0 | 0.95 | 1980 | 2040 |  |  | 1 | NREL-118-mod | mod-001-A
|  | bus074 | R1 | 220 | 1.1 | 0.9 | 0 | 0 | 0.95 | 1980 | 2040 |  |  | 1 | NREL-118-mod | mod-001-A
|  | bus075 | R1 | 220 | 1.1 | 0.9 | 0 | 0 | 0.95 | 1980 | 2040 |  |  | 1 | NREL-118-mod | mod-001-A
|  | bus076 | R2 | 220 | 1.1 | 0.9 | 0 | 0 | 0.95 | 1980 | 2040 |  |  | 1 | NREL-118-mod | mod-001-A
|  | bus077 | R2 | 220 | 1.1 | 0.9 | 0 | 0 | 0.95 | 1980 | 2040 |  |  | 1 | NREL-118-mod | mod-001-A
|  | bus078 | R2 | 220 | 1.1 | 0.9 | 0 | 0 | 0.95 | 1980 | 2040 |  |  | 1 | NREL-118-mod | mod-001-A
|  | bus079 | R2 | 220 | 1.1 | 0.9 | 0 | 0 | 0.95 | 1980 | 2040 |  |  | 1 | NREL-118-mod | mod-001-A
|  | bus080 | R2 | 220 | 1.1 | 0.9 | 0 | 0 | 0.95 | 1980 | 2040 |  |  | 1 | NREL-118-mod | mod-001-A
|  | bus081 | R2 | 220 | 1.1 | 0.9 | 0 | 0 | 0.95 | 1980 | 2040 |  |  | 1 | NREL-118-mod | mod-001-A
|  | bus082 | R3 | 220 | 1.1 | 0.9 | 0 | 0 | 0.95 | 1980 | 2040 |  |  | 1 | NREL-118-mod | mod-001-A
|  | bus083 | R3 | 220 | 1.1 | 0.9 | 0 | 0 | 0.95 | 1980 | 2040 |  |  | 1 | NREL-118-mod | mod-001-A
|  | bus084 | R3 | 220 | 1.1 | 0.9 | 0 | 0 | 0.95 | 1980 | 2040 |  |  | 1 | NREL-118-mod | mod-001-A
|  | bus085 | R3 | 220 | 1.1 | 0.9 | 0 | 0 | 0.95 | 1980 | 2040 |  |  | 1 | NREL-118-mod | mod-001-A
|  | bus086 | R3 | 220 | 1.1 | 0.9 | 0 | 0 | 0.95 | 1980 | 2040 |  |  | 1 | NREL-118-mod | mod-001-A
|  | bus087 | R3 | 220 | 1.1 | 0.9 | 0 | 0 | 0.95 | 1980 | 2040 |  |  | 1 | NREL-118-mod | mod-001-A
|  | bus088 | R3 | 220 | 1.1 | 0.9 | 0 | 0 | 0.95 | 1980 | 2040 |  |  | 1 | NREL-118-mod | mod-001-A
|  | bus089 | R3 | 220 | 1.1 | 0.9 | 0 | 0 | 0.95 | 1980 | 2040 |  |  | 1 | NREL-118-mod | mod-001-A
|  | bus090 | R3 | 220 | 1.1 | 0.9 | 0 | 0 | 0.95 | 1980 | 2040 |  |  | 1 | NREL-118-mod | mod-001-A
|  | bus091 | R3 | 220 | 1.1 | 0.9 | 0 | 0 | 0.95 | 1980 | 2040 |  |  | 1 | NREL-118-mod | mod-001-A
|  | bus092 | R3 | 220 | 1.1 | 0.9 | 0 | 0 | 0.95 | 1980 | 2040 |  |  | 1 | NREL-118-mod | mod-001-A
|  | bus093 | R3 | 220 | 1.1 | 0.9 | 0 | 0 | 0.95 | 1980 | 2040 |  |  | 1 | NREL-118-mod | mod-001-A
|  | bus094 | R3 | 220 | 1.1 | 0.9 | 0 | 0 | 0.95 | 1980 | 2040 |  |  | 1 | NREL-118-mod | mod-001-A
|  | bus095 | R3 | 220 | 1.1 | 0.9 | 0 | 0 | 0.95 | 1980 | 2040 |  |  | 1 | NREL-118-mod | mod-001-A
|  | bus096 | R3 | 220 | 1.1 | 0.9 | 0 | 0 | 0.95 | 1980 | 2040 |  |  | 1 | NREL-118-mod | mod-001-A
|  | bus097 | R2 | 220 | 1.1 | 0.9 | 0 | 0 | 0.95 | 1980 | 2040 |  |  | 1 | NREL-118-mod | mod-001-A
|  | bus098 | R2 | 220 | 1.1 | 0.9 | 0 | 0 | 0.95 | 1980 | 2040 |  |  | 1 | NREL-118-mod | mod-001-A
|  | bus099 | R2 | 220 | 1.1 | 0.9 | 0 | 0 | 0.95 | 1980 | 2040 |  |  | 1 | NREL-118-mod | mod-001-A
|  | bus100 | R3 | 220 | 1.1 | 0.9 | 0 | 0 | 0.95 | 1980 | 2040 |  |  | 1 | NREL-118-mod | mod-001-A
|  | bus101 | R3 | 220 | 1.1 | 0.9 | 0 | 0 | 0.95 | 1980 | 2040 |  |  | 1 | NREL-118-mod | mod-001-A
|  | bus102 | R3 | 220 | 1.1 | 0.9 | 0 | 0 | 0.95 | 1980 | 2040 |  |  | 1 | NREL-118-mod | mod-001-A
|  | bus103 | R3 | 220 | 1.1 | 0.9 | 0 | 0 | 0.95 | 1980 | 2040 |  |  | 1 | NREL-118-mod | mod-001-A
|  | bus104 | R3 | 220 | 1.1 | 0.9 | 0 | 0 | 0.95 | 1980 | 2040 |  |  | 1 | NREL-118-mod | mod-001-A
|  | bus105 | R3 | 220 | 1.1 | 0.9 | 0 | 0 | 0.95 | 1980 | 2040 |  |  | 1 | NREL-118-mod | mod-001-A
|  | bus106 | R3 | 220 | 1.1 | 0.9 | 0 | 0 | 0.95 | 1980 | 2040 |  |  | 1 | NREL-118-mod | mod-001-A
|  | bus107 | R3 | 220 | 1.1 | 0.9 | 0 | 0 | 0.95 | 1980 | 2040 |  |  | 1 | NREL-118-mod | mod-001-A
|  | bus108 | R3 | 220 | 1.1 | 0.9 | 0 | 0 | 0.95 | 1980 | 2040 |  |  | 1 | NREL-118-mod | mod-001-A
|  | bus109 | R3 | 220 | 1.1 | 0.9 | 0 | 0 | 0.95 | 1980 | 2040 |  |  | 1 | NREL-118-mod | mod-001-A
|  | bus110 | R3 | 220 | 1.1 | 0.9 | 0 | 0 | 0.95 | 1980 | 2040 |  |  | 1 | NREL-118-mod | mod-001-A
|  | bus111 | R3 | 220 | 1.1 | 0.9 | 0 | 0 | 0.95 | 1980 | 2040 |  |  | 1 | NREL-118-mod | mod-001-A
|  | bus112 | R3 | 220 | 1.1 | 0.9 | 0 | 0 | 0.95 | 1980 | 2040 |  |  | 1 | NREL-118-mod | mod-001-A
|  | bus113 | R1 | 220 | 1.1 | 0.9 | 0 | 0 | 0.95 | 1980 | 2040 |  |  | 1 | NREL-118-mod | mod-001-A
|  | bus114 | R1 | 220 | 1.1 | 0.9 | 0 | 0 | 0.95 | 1980 | 2040 |  |  | 1 | NREL-118-mod | mod-001-A
|  | bus115 | R1 | 220 | 1.1 | 0.9 | 0 | 0 | 0.95 | 1980 | 2040 |  |  | 1 | NREL-118-mod | mod-001-A
|  | bus116 | R2 | 220 | 1.1 | 0.9 | 0 | 0 | 0.95 | 1980 | 2040 |  |  | 1 | NREL-118-mod | mod-001-A
|  | bus117 | R1 | 220 | 1.1 | 0.9 | 0 | 0 | 0.95 | 1980 | 2040 |  |  | 1 | NREL-118-mod | mod-001-A
|  | bus118 | R2 | 220 | 1.1 | 0.9 | 0 | 0 | 0.95 | 1980 | 2040 |  |  | 1 | NREL-118-mod | mod-001-A
Note on A3: If a line has a value in this column, it is not read in (i.e., does not exist).
Note on B3: Readable name
Note on B4: Value specifier in database
Note on B5: Description
Note on B6: Details on database behavior
Note on B7: Unit or valid values