## Global Parameters
Parameter | Short description | Description | Unit | Source/typical values
General
pENSCost | Cost of energy not served | Cost/penalty of energy not served | €/MWh
pMovWind | Moving window for LRP | Moving window (for linked representative days) indicating after how many hours the inter-period storage constraints are imposed | h
pSBase | Base power | Base power | MVA
pSlackVolt | Slack bus reference voltage | Slack bus reference voltage | p.u.
p2ndResUp | Reserve up | Percentage of total system demand that needs to be allocated for providing upward reserve | %
p2ndResDw | Reserve down | Percentage of total system demand that needs to be allocated for providing downward reserve | %
Power Flow
pTransNet | Consider Network | Consider network or solve as single node problem | Yes/No
pEnableSOCP | Enable SOCP [Yes] or DC [No] | Enable SOCP (simplified AC) or DC optimal power flow calculation | Yes/No
pMaxAngleDiff | Maximum angle difference | Maximum angle difference | °
pEnableMaxLineLoad | Enable maximum line load | Enable maximum line load constraints | Yes/No
pMaxLineLoad | Maximum line load | Specifies a line load limit that leads to additional costs if exceeded | % | typicaly 70%
pLOLCost | Cost of line overload | (Virtual) cost/penalty of loading a line over the maximum line load | €/MWh
Green Production
pMinGreenProd | Minimum green production | Minimum percentage of green electricity production | %
pGreenNatBalance | Enable green production on a national level | Enable green production on a national level | Yes/No
CO2
pEnableCO2 | Enable CO2 emissions | Enable CO2 constraints | Yes/No
pCO2Budget | Budget for CO2 | Maximum CO2 budget for electricity production per year | Mt CO2/y
pCO2Cost | Cost of CO2 emissions | Cost of CO2 emissions | €/t CO2 | TYNDP, EEX
pCO2Penalty | Cost of CO2 penalty | Cost/Penalty of CO2 when exceeding the CO2 budget | €/t CO2
H2
pEnableH2 | Enable H2 sector | Enable H2 sector (electrolyzers) | Yes/No
pH2NSCost | Costs of hydrogen not served | Cost/Penalty of hydrogen not served | €/kg
Firm Supply
pMinFirmCap | Minimum firm capacity | Minimum level of firm capacity | %
Inertia
pEnableRoCoF | Use RoCoF constrains | Consider use Rate of Change of Frequency constraints | Yes/No
pBaseFreq | Base fequency | Base Frequency | Hz | typical 50 Hz
pMinInertia | Minimum required inertia | Minimum of required inertia | s
pMaxPoCoF | Maximum permissible RoCoF | Maximum permissible Rate of Change of Frequency | Hz/s
Demand Side Management
pDSM | Enable demand-side-management | Enable demand-side-management | Yes/No
Cycle Aging cost for storage
pEnableCDSF | Enable cycle aging cost for storage | Enable cycle aging cost for storage | Yes/No
Max gas production per zone
pEnableMinProdRESTech | Enable minimum production per RES technology and zone | Enable minimum production per RES technology and zone | Yes/No
pEnableMaxGas | Enable MaxGas Constraint | Enable MaxGas Constraint | Yes/No
Solve as rMIP or MIP
pRMIP | rMIP [Yes] or MIP [No] | Solve LEGO as relaxed mixed integer problem (if Yes: Commitment of thermal power plants can be between 1 and 0; if No: Commitment of thermal power plants if either 1 or 0) | Yes/No
Zones
minHydroDemand | Minimum hydro (storage) demand for pumping per year and zone |  | TWh
minSolar | Minimum solar generation per year and zone |  | TWh
minWind | Minimum wind generation per year and zone |  | TWh
minBiomass | Minimum biomass generation per year and zone |  | TWh
minRoRHydro | Minimum run-of-river and hydro (storage) generation per year and zone |  | TWh
maxGas | Maximum gas-fired generation per year and zone |  | TWh

## Power Tec
Index | Description
rp | Number of representative periods
k | Number of chronological periods within a representative period
p | Chronological periods
c | Maximum number of circuits in network
a | Segments in the cycle aging cost function used for approximating degradation
m | Blocks used in linearization for RoCoF formulation
seg | Segments for price-responsive DSM
sec | Sectors for DSM shifting
g | Initialization of generators divided into thermal units, FACTS, storage units and variable renewable energy sources
i | Nodes/buses of electric power system (j is the alias of i)
is | Definition of slack node
gi(g,i) | Definition of which generator g is connected to which node i
tec | Indes of generation technologies in power sector
gtec(g,tec) | Relation among generator g and technology tec

## Power ThermalGen
Parameter | Description | Unit
ExisUnits | Specifies the unit as existing [1] or not [0] | 0/1
MaxProd | Maximum active power output of the thermal generator | MW
MinProd | Minimum active power output of the thermal generator | MW
RampUp | Rate at which the thermal generator can increase its power output per time step | MW
RampDw | Rate at which the thermal generator can decrease its power output per time step | MW
Qmax | Maximum reactive power output of the thermal generator | MVAr
Qmin | Minimum reactive power output of the thermal generator | MVAr
InertiaConst | Inertia constant H of the thermal generator | s
FuelCost | Fuel cost of the thermal generator. Used to calculate pSlopeVarCost(t), pInterVarCost(t) and pStartupCost(t) | €/Mcal
SlopeVarCost | Slope variable cost of the thermal generator | Mcal/MWh
InterVarCost | Intercept variable cost of the thermal generator | Mcal/h
OMVarCost | Operation and maintenance cost of the thermal generator | €/MWh
StartupCost | Start up cost of the thermal generator | Mcal
EFOR | Equivalent forced outage rate of the thermal generator | p.u.
EnableInvest | Specifies the thermal generator as investment candidate [1] or omits it from the investment portfolio [0] | 0/1
InvestCost | Investment cost per capacity of the thermal generator | €/MW/y
FirmCapCoef | Firm capacity coefficient of the thermal generator | p.u.
CO2Emis | Specific CO2 emissions of the thermal generator | tCO2/MWh
Aux
Additional information (ThermalGen) | Description | Unit
Country | Country where the generating unit is located (AT, DE, IT, …) | -
Bus | Node where the generating unit is connected to | -
Name | Full name of the generating unit | -
Type | Type of the generatin unit (biomass, biogas, oil_CC, naturalgas_GT, …) | -
ComYear | Year of commissioning | y
DecomYear | Year of decommissioning | y
long | Longitude of the generating unit | °
lat | Latitude of the generating unit | °
Additional information (Properties) | Description | Unit
Type | Fuel typ (waste, natural gas, biomass, …)
MinProd% | Minimum active power output of the thermal generator | %
InertiaConst | Inertia constant H of the thermal generator | s
FuelCost | Fuel cost of the thermal generator in € per MWh | €/MWh | from EEX, Google, …
FuelCost | Fuel cost of the thermal generator in € per Mcal calculated from Costs in €/MWh | €/Mcal
SlopeVarCost | Slope variable cost of the thermal generator | Mcal/MWh
InterVarCost | Intercept variable cost of the thermal generator | Mcal/h
OMVarCost | Operation and maintenance cost of the thermal generator | €/MWh
StartupCost | Start up cost of the thermal generator | Mcal
InvestCost | Investment cost per capacity of the thermal generator | €/MW/year
FirmCapCoef | Firm capacity coefficient of the thermal generator | p.u.
CO2Emis | Specific CO2 emissions of the thermal generator | tCO2/MWh

## Power Storage RoR Inflows
Parameter (storage units) | Description | Unit
ExisUnits | Number of existing storage units [N] | 0 - N
MaxProd | Maximum active power output of the storage unit | MW
MinProd | Minimum active power output of the storage unit | MW
MaxCons | Maximum active power consumption of the storage unit (Canbe 0 or empty for hydro storage power plants) | MW
DisEffic | Discharging efficiency of the storage unit | p.u.
ChEffic | Charging efficiency of the storage unit | p.u.
Qmax | Maximum reactive power output of the storage unit | MVAr
Qmin | Minimum reactive power output of the storage unit | MVAr
InertiaConst | Inertia constant H of the storage unit | s
MinReserve | Minimum state of charge of the storage unit | p.u.
IniReserve | Initial state of charge of the storage unit | p.u.
IsHydro | [1] if storage unit is a hydro power plant (pumped storage power plant or storage power plant) | 0/1
OMVarCost | Operation and maintenance cost of storage unit | €/MWh
EnableInvest | Specifies the storage unit as investment candidate [1] or omits it from the investment portfolio [0] | 0/1
MaxInvest | Maximum number of storage units that can be invested in | 0 - N
InvestCostPerMW | Investment cost per capacity of the storage unit | €/MW/y
InvestCostPerMWh | Investment cost per energy storage capacity of the storage unit | €/MWh/year
Ene2PowRatio | Energy to power ratio of the storage unit. Number of hours it takes to discharge the fully charged storage unit | h
ReplaceCost | Battery cell replacement cost | €/MWh
ShelfLife | Shelf life of battery | y
FirmCapCoef | Firm capacity coefficient of the storage unit | p.u.
CDSF_alpha | Cycle Depth Stress Function - alpha
CDSF_beta | Cycle Depth Stress Function - beta
Additional information (storage units) | Description | Unit
Country | Country where the generating unit is located (AT, DE, IT, …) | -
Bus | Node where the generating unit is connected to | -
Name | Full name of the generating unit | -
Type | Type of the generatin unit (biomass, biogas, oil_CC, naturalgas_GT, …) | -
ComYear | Year of commissioning | y
DecomYear | Year of decommissioning | y
long | Longitude of the generating unit | °
lat | Latitude of the generating unit | °
Parameter (Run-of-River) | Description | Unit
ExisUnits | Number of existing storage units [N] | 0 - N
MaxProd | Maximum active power output of the storage unit | MW
MinProd | Minimum active power output of the storage unit | MW
MaxCons | Maximum active power consumption of the storage unit (Canbe 0 or empty for hydro storage power plants) | MW
DisEffic | Discharging efficiency of the storage unit | p.u.
ChEffic | Charging efficiency of the storage unit | p.u.
Qmax | Maximum reactive power output of the storage unit | MVAr
Qmin | Minimum reactive power output of the storage unit | MVAr
InertiaConst | Inertia constant H of the storage unit | s
MinReserve | Minimum state of charge of the storage unit | p.u.
IniReserve | Initial state of charge of the storage unit | p.u.
IsHydro | [1] if storage unit is a hydro power plant (pumped storage power plant or storage power plant) | 0/1
OMVarCost | Operation and maintenance cost of storage unit | €/MWh
EnableInvest | Specifies the storage unit as investment candidate [1] or omits it from the investment portfolio [0] | 0/1
MaxInvest | Maximum number of storage units that can be invested in | 0 - N
InvestCostPerMW | Investment cost per capacity of the storage unit | €/MW/y
InvestCostPerMWh | Investment cost per energy storage capacity of the storage unit | €/MWh/year
Ene2PowRatio | Energy to power ratio of the storage unit. Number of hours it takes to discharge the fully charged storage unit | h
ReplaceCost | Battery cell replacement cost | €/MWh
ShelfLife | Shelf life of battery | y
FirmCapCoef | Firm capacity coefficient of the storage unit | p.u.
CDSF_alpha | Cycle Depth Stress Function - alpha
CDSF_beta | Cycle Depth Stress Function - beta
Additional information (run-of-river) | Description | Unit
Country | Country where the generating unit is located (AT, DE, IT, …) | -
Bus | Node where the generating unit is connected to | -
Name | Full name of the generating unit | -
Type | Type of the generatin unit (biomass, biogas, oil_CC, naturalgas_GT, …) | -
ComYear | Year of commissioning | y
DecomYear | Year of decommissioning | y
long | Longitude of the generating unit | °
lat | Latitude of the generating unit | °
Parameter (Inflows)
Inflows for representative periods per generating unit [MWh] |  | MWh | Distributed according to power plant capacity
Additional information (Inflows_Coutries)
Inflows for representive periods [MWh] |  | MWh | https://eepublicdownloads.entsoe.eu/clean-documents/sdc-documents/ERAA/Climate%20Data.7z

## Power VRES RESProfiles
Parameter (VRES) | Description | Unit
Variable renewable energy sources
ExisUnits | Number of existing VRE units | 0 - N
MaxProd | Maximum active power output of the VRE unit | MW
EnableInvest | Specifies the VRE unit as investment candidate [1] or omits it from the investment portfolio [0] | 0/1
MaxInvest | Maximum number of VRE units that can be invested in | 0 - N
InvestCost | Investment cost per capacity of VRE unit | €/MW/y
OMVarCost | Operation and maintenance cost of the VRE unit | €/MWh
FirmCapCoef | Firm capacity coefficient of the storage unit | p.u.
Qmax | Maximum reactive power output of the VRE unit | MVAr
Qmin | Minimum reactive power output of the VRE unit | MVAr
InertiaConst | Inertia constant H of the VRE unit | s
Additional infromation (VRES) | Description | Unit
Country | Country where the generating unit is located (AT, DE, IT, …) | -
Bus | Node where the generating unit is connected to | -
Name | Full name of the generating unit | -
Type | Type of the generatin unit (biomass, biogas, oil_CC, naturalgas_GT, …) | -
ComYear | Year of commissioning | y
DecomYear | Year of decommissioning | y
long | Longitude of the generating unit | °
lat | Latitude of the generating unit | °
Parameter (VRES-profiles) | Description | Unit
Variable Renewable Energy Sources Profile for representative periods [p.u.] | Solar and wind profiles (capacity factors) per representative period, node, and VRE unit |  | https://www.renewables.ninja/

## Power FACTS
Parameter (FACTS) | Description | Unit
ExisUnits | Number of existing FACTS units [N] | 0 - N
Qmax | Maximum reactive power output of the FACTS unit | MVAr
Qmin | Minimum reactive power output of the FACTS unit | MVAr
EnableInvest | Specifies the FACTS unit as investment candidate [1] or omits it from the investment portfolio [0] | 0/1
MaxInvest | Maximum number of FACTS units that can be invested in | 0 - N
InvestCost | Investment cost per capacity of FACTS unit | €/MVAr/y

## Power Weights Hindex
Parameter (Weights) | Description | Unit
Representatives periods weight [h] | Number of occurrence (weight) of representative period | N
Hourly weight for each rp [h | Hourly weight for representative period | N
Parameter (Hindex) | Description | Unit
Relation among periods and representative periods | Relation among periods, representative periods, and hours within representative period. Indicates which chronological periods p are represented by representative period rp and hours k within rp. Usually the result of a clustering procedure. | -
Result from clustering procedure MATLAB/Python | Result from clustering procedure, e.g. from a MATLAB/Python tool | -

## Power Network Businfo
Parameter (Network) | Description | Unit
Network Information | Information about the network topology and the properties of power lines or transformers. Transformers can be specified in the same way as power lines (including tap angle and tap ratio). | -
From bus i | Start node of a power line | -
To bus j | End node of a power line | -
Circuit ID | Indicates the circuit of a power line connecting two nodes (to differentiate parallel power lines) | c1 - cX
InService | Indicates if a power line is in service [1], or not [0]. Candidate power lines have to be in service [1] in order to be considered as such. | 0/1
R | Resistance R of a power line | p.u.
X | Reactance X of a power line | p.u.
Bc | Branch charging susceptance Bc of a power line | p.u.
TapAngle | Shift angle of a transformer | °
TapRatio | Tap ratio of a transformer | p.u.
Pmax | Maximum active power capacity of a power line | MW (MVA)
FixedCost | Investment cost for a candidate power line | M€
FxChargeRate | Annualization factor of the investment cost for a candidate power line | p.u.
Additional infromation (Network) | Description | Unit
LineID | Complete name | -
Country | Country | -
VoltageLvl | Voltage level of power line / transformer | kV
R | Resistance R of a power line | Ω
XL | Reactance X of a power line | Ω
Bc | Branch charging susceptance Bc of a power line | µS
Ihterm | Maximum thermal line current | A
LineLen | Lenght of power line | km
ComYear | Year of commitioning | y
DecomYear | Year of decommitioning | y
Parameter (BusInfo) | Description | Unit
BaseVolt | Base voltage at bus i | kV
maxVolt | Maximum voltage at bus i (factor that gets multiplied by BaseVolt) | p.u.
minVolt | Minimum voltage at bus i (factor that gets multiplied by BaseVolt) | p.u.
Bs | Suceptance B connected at bus i | p.u.
Gs | Conductance G connected at bus i | p.u.
PowerFactor | Power factor at bus i | p.u.
Additional infromation (BusInfo) | Description | Unit
Country | Country | -
Name | Complete name | -
ComYear | Year of commitioning | y
DecomYear | Year of decommitioning | y
long | Longitude | °
lat | Latitude | °

## Power ImpExp
Parameter (ImpExp) | Description | Unit
Import | Import to bus i | MW
Export | Export from bus i | MW
Price | Price of import/export | €/MWh
Additional information (Distribution) | Description | Unit
Distribution of import/export per power line | Distribution of import/export per power line | %
Hourly import/export data | Hourly import/export data (country level or control area) | MW
Day Ahead Prices | Day Ahead Prices | €/MWh

## Power DSM
Parameter (DSM-DelayTime) | Description | Unit
Delay time for DSM shifting [h] | Delay time for DSM shifting for different sectors. Delay time for load shifting per sector (backward or forward). | h
Parameter (DSM-Max) | Description | Unit
Demand-side management shifting profile [p.u.] | Represents the DSM shifting profile of total demand that can be used for upward or downward DSM shifting.
Upward shifting | Maximum upward shifting DSM per representative period, hour, node and sector | p.u
Downsward shifting | Maximum downward shifting DSM per representative period, hour, node and sector | p.u
Parameter (DSM-shift) | Description | Unit
Demand-side management shifting cost [€/MWh] | Cost profile for DSM load shifting per representative period and node | €/MWh
Parameter (DSM-shed) | Description | Unit
ShedPercentage | Percentage of load applicable for shedding. | p.u
ShedPenalty | Cost of price-responsive demand sid management | €/MWh