## ScenarioA
Power - Variable Renewable Energy Sources
| Format: | v0.1.0
Excl. | Database ID | Generator | Technology | Node | ExisUnits | MaxProd | EnableInvest | MaxInvest | InvestCost | OMVarCost | FirmCapCoef | Qmax | Qmin | InertiaConst | Commission Year | Decommission Year | Latitude | Longitude | Data Package | Data Source
excl | id | g | tec | i | ExisUnits | MaxProd | EnableInvest | MaxInvest | InvestCost | OMVarCost | FirmCapCoef | Qmax | Qmin | InertiaConst | YearCom | YearDecom | lat | lon | dataPackage | dataSource
| ID within database | Generator/Unit name | Corresponding technology | Name of node | Number of existing units | Maximum active power output of the unit | Whether the model can invest in the unit (1) or not (0) | Maximum number of units that can be invested in | Annualized investment cost per MW | Operation and maintenance cost of the unit | Firm capacity coefficient of the unit | Maximum reactive power output of the unit | Minimum reactive power output of the unit | Inertia constant H of the unit | Year where it is commissioned (1.1.xxxx) | Year where it is decommissioned (31.12.xxxx) | Latitude | Longitude | Which package this belongs to | Where the data for the entry comes from
| Filled automatically by database | - | - | - | Scenario-dependent | Scenario-dependent | Scenario-dependent | Scenario-dependent | Scenario-dependent | Scenario-dependent | Scenario-dependent | Scenario-dependent | Scenario-dependent | Scenario-dependent | Scenario-dependent | Scenario-dependent | - | - | Scenario-dependent | Scenario-dependent
| [db-key] | [g] | [tec] | [i] | [0-N] | [MW] | [0, 1] | [0-N] | [€/MW/year] | [€/MWh] | [%, 0-1] | [MVAr] | [MVAr] | [s] | [Year] | [Year] | [°] | [°] | [dataPackage] | [dataSource]
|  | PV_002 | Solar | kn002 | 1 | 0.045 | 0 | 0 | 0 | 10 | 0 | 0 | 0 | 0 |  |  |  |  | Dyler 2.0_MS_misch | Netz NÖ
|  | PV_006 | Solar | kn006 | 1 | 0.07125 | 0 | 0 | 0 | 10 | 0 | 0 | 0 | 0 |  |  |  |  | Dyler 2.0_MS_misch | Netz NÖ
|  | RoR_006 | RoR | kn006 | 1 | 0.008 | 0 | 0 | 0 | 10 | 0 | 0 | 0 | 0 |  |  |  |  | Dyler 2.0_MS_misch | Netz NÖ
|  | PV_008 | Solar | kn008 | 1 | 0.045 | 0 | 0 | 0 | 10 | 0 | 0 | 0 | 0 |  |  |  |  | Dyler 2.0_MS_misch | Netz NÖ
|  | PV_014 | Solar | kn014 | 1 | 0.1209 | 0 | 0 | 0 | 10 | 0 | 0 | 0 | 0 |  |  |  |  | Dyler 2.0_MS_misch | Netz NÖ
|  | PV_015 | Solar | kn015 | 1 | 0.0981 | 0 | 0 | 0 | 10 | 0 | 0 | 0 | 0 |  |  |  |  | Dyler 2.0_MS_misch | Netz NÖ
|  | PV_018 | Solar | kn018 | 1 | 0.045 | 0 | 0 | 0 | 10 | 0 | 0 | 0 | 0 |  |  |  |  | Dyler 2.0_MS_misch | Netz NÖ
|  | PV_020 | Solar | kn020 | 1 | 0.045 | 0 | 0 | 0 | 10 | 0 | 0 | 0 | 0 |  |  |  |  | Dyler 2.0_MS_misch | Netz NÖ
|  | PV_021 | Solar | kn021 | 1 | 0.135 | 0 | 0 | 0 | 10 | 0 | 0 | 0 | 0 |  |  |  |  | Dyler 2.0_MS_misch | Netz NÖ
|  | PV_022 | Solar | kn022 | 1 | 0.2922 | 0 | 0 | 0 | 10 | 0 | 0 | 0 | 0 |  |  |  |  | Dyler 2.0_MS_misch | Netz NÖ
|  | PV_025 | Solar | kn025 | 1 | 0.2595 | 0 | 0 | 0 | 10 | 0 | 0 | 0 | 0 |  |  |  |  | Dyler 2.0_MS_misch | Netz NÖ
|  | PV_026 | Solar | kn026 | 1 | 0.135 | 0 | 0 | 0 | 10 | 0 | 0 | 0 | 0 |  |  |  |  | Dyler 2.0_MS_misch | Netz NÖ
|  | PV_028 | Solar | kn028 | 1 | 0.0663 | 0 | 0 | 0 | 10 | 0 | 0 | 0 | 0 |  |  |  |  | Dyler 2.0_MS_misch | Netz NÖ
|  | PV_029 | Solar | kn029 | 1 | 0.1902 | 0 | 0 | 0 | 10 | 0 | 0 | 0 | 0 |  |  |  |  | Dyler 2.0_MS_misch | Netz NÖ
|  | RoR_029 | RoR | kn029 | 1 | 0.029 | 0 | 0 | 0 | 10 | 0 | 0 | 0 | 0 |  |  |  |  | Dyler 2.0_MS_misch | Netz NÖ
|  | PV_031 | Solar | kn031 | 1 | 0.366 | 0 | 0 | 0 | 10 | 0 | 0 | 0 | 0 |  |  |  |  | Dyler 2.0_MS_misch | Netz NÖ
|  | RoR_031 | RoR | kn031 | 1 | 0.025 | 0 | 0 | 0 | 10 | 0 | 0 | 0 | 0 |  |  |  |  | Dyler 2.0_MS_misch | Netz NÖ
|  | PV_032 | Solar | kn032 | 1 | 0.045 | 0 | 0 | 0 | 10 | 0 | 0 | 0 | 0 |  |  |  |  | Dyler 2.0_MS_misch | Netz NÖ
|  | PV_033 | Solar | kn033 | 1 | 0.093 | 0 | 0 | 0 | 10 | 0 | 0 | 0 | 0 |  |  |  |  | Dyler 2.0_MS_misch | Netz NÖ
|  | PV_035 | Solar | kn035 | 1 | 0.27765 | 0 | 0 | 0 | 10 | 0 | 0 | 0 | 0 |  |  |  |  | Dyler 2.0_MS_misch | Netz NÖ
|  | PV_036 | Solar | kn036 | 1 | 0.0225 | 0 | 0 | 0 | 10 | 0 | 0 | 0 | 0 |  |  |  |  | Dyler 2.0_MS_misch | Netz NÖ
|  | PV_038 | Solar | kn038 | 1 | 0.045 | 0 | 0 | 0 | 10 | 0 | 0 | 0 | 0 |  |  |  |  | Dyler 2.0_MS_misch | Netz NÖ
|  | PV_041 | Solar | kn041 | 1 | 0.039 | 0 | 0 | 0 | 10 | 0 | 0 | 0 | 0 |  |  |  |  | Dyler 2.0_MS_misch | Netz NÖ
|  | PV_044 | Solar | kn044 | 1 | 0.44002 | 0 | 0 | 0 | 10 | 0 | 0 | 0 | 0 |  |  |  |  | Dyler 2.0_MS_misch | Netz NÖ
|  | PV_045 | Solar | kn045 | 1 | 0.09 | 0 | 0 | 0 | 10 | 0 | 0 | 0 | 0 |  |  |  |  | Dyler 2.0_MS_misch | Netz NÖ
|  | PV_047 | Solar | kn047 | 1 | 0.045 | 0 | 0 | 0 | 10 | 0 | 0 | 0 | 0 |  |  |  |  | Dyler 2.0_MS_misch | Netz NÖ
|  | PV_048 | Solar | kn048 | 1 | 0.06075 | 0 | 0 | 0 | 10 | 0 | 0 | 0 | 0 |  |  |  |  | Dyler 2.0_MS_misch | Netz NÖ
|  | RoR_048 | RoR | kn048 | 1 | 0.026 | 0 | 0 | 0 | 10 | 0 | 0 | 0 | 0 |  |  |  |  | Dyler 2.0_MS_misch | Netz NÖ
|  | PV_051 | Solar | kn051 | 1 | 0.3633 | 0 | 0 | 0 | 10 | 0 | 0 | 0 | 0 |  |  |  |  | Dyler 2.0_MS_misch | Netz NÖ
|  | PV_054 | Solar | kn054 | 1 | 0.24247 | 0 | 0 | 0 | 10 | 0 | 0 | 0 | 0 |  |  |  |  | Dyler 2.0_MS_misch | Netz NÖ
|  | PV_055 | Solar | kn055 | 1 | 0.081 | 0 | 0 | 0 | 10 | 0 | 0 | 0 | 0 |  |  |  |  | Dyler 2.0_MS_misch | Netz NÖ
|  | PV_057 | Solar | kn057 | 1 | 0.0702 | 0 | 0 | 0 | 10 | 0 | 0 | 0 | 0 |  |  |  |  | Dyler 2.0_MS_misch | Netz NÖ
|  | PV_058 | Solar | kn058 | 1 | 0.09 | 0 | 0 | 0 | 10 | 0 | 0 | 0 | 0 |  |  |  |  | Dyler 2.0_MS_misch | Netz NÖ
|  | PV_059 | Solar | kn059 | 1 | 0.08235 | 0 | 0 | 0 | 10 | 0 | 0 | 0 | 0 |  |  |  |  | Dyler 2.0_MS_misch | Netz NÖ
|  | PV_060 | Solar | kn060 | 1 | 0.0585 | 0 | 0 | 0 | 10 | 0 | 0 | 0 | 0 |  |  |  |  | Dyler 2.0_MS_misch | Netz NÖ
|  | PV_062 | Solar | kn062 | 1 | 0.045 | 0 | 0 | 0 | 10 | 0 | 0 | 0 | 0 |  |  |  |  | Dyler 2.0_MS_misch | Netz NÖ
|  | PV_063 | Solar | kn063 | 1 | 0.1065 | 0 | 0 | 0 | 10 | 0 | 0 | 0 | 0 |  |  |  |  | Dyler 2.0_MS_misch | Netz NÖ
|  | PV_064 | Solar | kn064 | 1 | 0.204 | 0 | 0 | 0 | 10 | 0 | 0 | 0 | 0 |  |  |  |  | Dyler 2.0_MS_misch | Netz NÖ
|  | PV_066 | Solar | kn066 | 1 | 0.072 | 0 | 0 | 0 | 10 | 0 | 0 | 0 | 0 |  |  |  |  | Dyler 2.0_MS_misch | Netz NÖ
|  | PV_068 | Solar | kn068 | 1 | 0.03 | 0 | 0 | 0 | 10 | 0 | 0 | 0 | 0 |  |  |  |  | Dyler 2.0_MS_misch | Netz NÖ
|  | PV_075 | Solar | kn075 | 1 | 0.1899 | 0 | 0 | 0 | 10 | 0 | 0 | 0 | 0 |  |  |  |  | Dyler 2.0_MS_misch | Netz NÖ
|  | PV_079 | Solar | kn079 | 1 | 0.1125 | 0 | 0 | 0 | 10 | 0 | 0 | 0 | 0 |  |  |  |  | Dyler 2.0_MS_misch | Netz NÖ
|  | PV_080 | Solar | kn080 | 1 | 0.1206 | 0 | 0 | 0 | 10 | 0 | 0 | 0 | 0 |  |  |  |  | Dyler 2.0_MS_misch | Netz NÖ
|  | PV_082 | Solar | kn082 | 1 | 0.045 | 0 | 0 | 0 | 10 | 0 | 0 | 0 | 0 |  |  |  |  | Dyler 2.0_MS_misch | Netz NÖ
|  | PV_083 | Solar | kn083 | 1 | 0.15666 | 0 | 0 | 0 | 10 | 0 | 0 | 0 | 0 |  |  |  |  | Dyler 2.0_MS_misch | Netz NÖ
|  | RoR_083 | RoR | kn083 | 1 | 0.399 | 0 | 0 | 0 | 10 | 0 | 0 | 0 | 0 |  |  |  |  | Dyler 2.0_MS_misch | Netz NÖ
|  | PV_086 | Solar | kn086 | 1 | 0.0465 | 0 | 0 | 0 | 10 | 0 | 0 | 0 | 0 |  |  |  |  | Dyler 2.0_MS_misch | Netz NÖ
|  | PV_088 | Solar | kn088 | 1 | 0.08325 | 0 | 0 | 0 | 10 | 0 | 0 | 0 | 0 |  |  |  |  | Dyler 2.0_MS_misch | Netz NÖ
|  | PV_089 | Solar | kn089 | 1 | 0.09 | 0 | 0 | 0 | 10 | 0 | 0 | 0 | 0 |  |  |  |  | Dyler 2.0_MS_misch | Netz NÖ
|  | PV_094 | Solar | kn094 | 1 | 0.0867 | 0 | 0 | 0 | 10 | 0 | 0 | 0 | 0 |  |  |  |  | Dyler 2.0_MS_misch | Netz NÖ
|  | PV_097 | Solar | kn097 | 1 | 0.045 | 0 | 0 | 0 | 10 | 0 | 0 | 0 | 0 |  |  |  |  | Dyler 2.0_MS_misch | Netz NÖ
|  | PV_100 | Solar | kn100 | 1 | 0.045 | 0 | 0 | 0 | 10 | 0 | 0 | 0 | 0 |  |  |  |  | Dyler 2.0_MS_misch | Netz NÖ
|  | PV_102 | Solar | kn102 | 1 | 0.12 | 0 | 0 | 0 | 10 | 0 | 0 | 0 | 0 |  |  |  |  | Dyler 2.0_MS_misch | Netz NÖ
|  | PV_105 | Solar | kn105 | 1 | 0.22755 | 0 | 0 | 0 | 10 | 0 | 0 | 0 | 0 |  |  |  |  | Dyler 2.0_MS_misch | Netz NÖ
|  | PV_109 | Solar | kn109 | 1 | 0.0375 | 0 | 0 | 0 | 10 | 0 | 0 | 0 | 0 |  |  |  |  | Dyler 2.0_MS_misch | Netz NÖ
|  | PV_113 | Solar | kn113 | 1 | 0.0918 | 0 | 0 | 0 | 10 | 0 | 0 | 0 | 0 |  |  |  |  | Dyler 2.0_MS_misch | Netz NÖ
|  | PV_120 | Solar | kn120 | 1 | 0.06213 | 0 | 0 | 0 | 10 | 0 | 0 | 0 | 0 |  |  |  |  | Dyler 2.0_MS_misch | Netz NÖ
|  | PV_122 | Solar | kn122 | 1 | 0.0012 | 0 | 0 | 0 | 10 | 0 | 0 | 0 | 0 |  |  |  |  | Dyler 2.0_MS_misch | Netz NÖ
|  | PV_148 | Solar | kn148 | 1 | 0.045 | 0 | 0 | 0 | 10 | 0 | 0 | 0 | 0 |  |  |  |  | Dyler 2.0_MS_misch | Netz NÖ
|  | RoR_148 | RoR | kn148 | 1 | 0.06 | 0 | 0 | 0 | 10 | 0 | 0 | 0 | 0 |  |  |  |  | Dyler 2.0_MS_misch | Netz NÖ
|  | PV_166 | Solar | kn166 | 1 | 0.006 | 0 | 0 | 0 | 10 | 0 | 0 | 0 | 0 |  |  |  |  | Dyler 2.0_MS_misch | Netz NÖ
|  | PV_170 | Solar | kn170 | 1 | 0.1353 | 0 | 0 | 0 | 10 | 0 | 0 | 0 | 0 |  |  |  |  | Dyler 2.0_MS_misch | Netz NÖ
|  | PV_178 | Solar | kn178 | 1 | 0.56742 | 0 | 0 | 0 | 10 | 0 | 0 | 0 | 0 |  |  |  |  | Dyler 2.0_MS_misch | Netz NÖ
|  | PV_180 | Solar | kn180 | 1 | 0.1362 | 0 | 0 | 0 | 10 | 0 | 0 | 0 | 0 |  |  |  |  | Dyler 2.0_MS_misch | Netz NÖ
|  | PV_183 | Solar | kn183 | 1 | 0.045 | 0 | 0 | 0 | 10 | 0 | 0 | 0 | 0 |  |  |  |  | Dyler 2.0_MS_misch | Netz NÖ
|  | PV_223 | Solar | kn223 | 1 | 0.0225 | 0 | 0 | 0 | 10 | 0 | 0 | 0 | 0 |  |  |  |  | Dyler 2.0_MS_misch | Netz NÖ
|  | PV_231 | Solar | kn231 | 1 | 0.06225 | 0 | 0 | 0 | 10 | 0 | 0 | 0 | 0 |  |  |  |  | Dyler 2.0_MS_misch | Netz NÖ
|  | PV_237 | Solar | kn237 | 1 | 0.045 | 0 | 0 | 0 | 10 | 0 | 0 | 0 | 0 |  |  |  |  | Dyler 2.0_MS_misch | Netz NÖ
|  | PV_239 | Solar | kn239 | 1 | 0.045 | 0 | 0 | 0 | 10 | 0 | 0 | 0 | 0 |  |  |  |  | Dyler 2.0_MS_misch | Netz NÖ
|  | PV_242 | Solar | kn242 | 1 | 0.0195 | 0 | 0 | 0 | 10 | 0 | 0 | 0 | 0 |  |  |  |  | Dyler 2.0_MS_misch | Netz NÖ
|  | PV_247 | Solar | kn247 | 1 | 0.09345 | 0 | 0 | 0 | 10 | 0 | 0 | 0 | 0 |  |  |  |  | Dyler 2.0_MS_misch | Netz NÖ
|  | PV_249 | Solar | kn189 | 1 | 0.09 | 0 | 0 | 0 | 10 | 0 | 0 | 0 | 0 |  |  |  |  | Dyler 2.0_MS_misch | Netz NÖ
|  | PV_250 | Solar | kn250 | 1 | 0.045 | 0 | 0 | 0 | 10 | 0 | 0 | 0 | 0 |  |  |  |  | Dyler 2.0_MS_misch | Netz NÖ
|  | PV_251 | Solar | kn251 | 1 | 0.12501 | 0 | 0 | 0 | 10 | 0 | 0 | 0 | 0 |  |  |  |  | Dyler 2.0_MS_misch | Netz NÖ
|  | PV_252 | Solar | kn252 | 1 | 0.02298 | 0 | 0 | 0 | 10 | 0 | 0 | 0 | 0 |  |  |  |  | Dyler 2.0_MS_misch | Netz NÖ
|  | PV_258 | Solar | kn258 | 1 | 0.045 | 0 | 0 | 0 | 10 | 0 | 0 | 0 | 0 |  |  |  |  | Dyler 2.0_MS_misch | Netz NÖ
|  | PV_262 | Solar | kn262 | 1 | 0.1035 | 0 | 0 | 0 | 10 | 0 | 0 | 0 | 0 |  |  |  |  | Dyler 2.0_MS_misch | Netz NÖ
|  | PV_264 | Solar | kn264 | 1 | 0.015 | 0 | 0 | 0 | 10 | 0 | 0 | 0 | 0 |  |  |  |  | Dyler 2.0_MS_misch | Netz NÖ
|  | PV_265 | Solar | kn265 | 1 | 0.135 | 0 | 0 | 0 | 10 | 0 | 0 | 0 | 0 |  |  |  |  | Dyler 2.0_MS_misch | Netz NÖ
|  | PV_274 | Solar | kn274 | 1 | 0.16919 | 0 | 0 | 0 | 10 | 0 | 0 | 0 | 0 |  |  |  |  | Dyler 2.0_MS_misch | Netz NÖ
|  | PV_277 | Solar | kn277 | 1 | 0.0555 | 0 | 0 | 0 | 10 | 0 | 0 | 0 | 0 |  |  |  |  | Dyler 2.0_MS_misch | Netz NÖ
|  | RoR_277 | RoR | kn277 | 1 | 0.022 | 0 | 0 | 0 | 10 | 0 | 0 | 0 | 0 |  |  |  |  | Dyler 2.0_MS_misch | Netz NÖ
|  | PV_289 | Solar | kn289 | 1 | 0.0075 | 0 | 0 | 0 | 10 | 0 | 0 | 0 | 0 |  |  |  |  | Dyler 2.0_MS_misch | Netz NÖ
|  | RoR_289 | RoR | kn289 | 1 | 0.044 | 0 | 0 | 0 | 10 | 0 | 0 | 0 | 0 |  |  |  |  | Dyler 2.0_MS_misch | Netz NÖ
|  | PV_290 | Solar | kn182 | 1 | 0.09 | 0 | 0 | 0 | 10 | 0 | 0 | 0 | 0 |  |  |  |  | Dyler 2.0_MS_misch | Netz NÖ
|  | PV_293 | Solar | kn293 | 1 | 0.045 | 0 | 0 | 0 | 10 | 0 | 0 | 0 | 0 |  |  |  |  | Dyler 2.0_MS_misch | Netz NÖ
|  | PV_296 | Solar | kn296 | 1 | 0.23775 | 0 | 0 | 0 | 10 | 0 | 0 | 0 | 0 |  |  |  |  | Dyler 2.0_MS_misch | Netz NÖ
Note on A3: If a line has a value in this column, it is not read in (i.e., does not exist).
Note on B3: Readable name
Note on B4: Value specifier in database
Note on B5: Description
Note on B6: Details on database behavior
Note on B7: Unit or valid values