## ScenarioA
Power - Thermal Generators
| Format: | v0.1.1
Excl. | Database ID | Generator | Technology | Node | ExisUnits | MaxProd | MinProd | RampUp | RampDw | MinUpTime | MinDownTime | Qmax | Qmin | InertiaConst | FuelCost | Efficiency | CommitConsumption | OMVarCost | StartupConsumption | EFOR | EnableInvest | InvestCost | FirmCapCoef | CO2Emis | Commission Year | Decommission Year | Latitude | Longitude | Data Package | Data Source
excl | id | g | tec | i | ExisUnits | MaxProd | MinProd | RampUp | RampDw | MinUpTime | MinDownTime | Qmax | Qmin | InertiaConst | FuelCost | Efficiency | CommitConsumption | OMVarCost | StartupConsumption | EFOR | EnableInvest | InvestCost | FirmCapCoef | CO2Emis | YearCom | YearDecom | lat | lon | dataPackage | dataSource
| ID within database | Generator/Unit name | Corresponding technology | Name of node | Whether unit exists (1) or not (0) | Maximum active power output of the unit | Minimum active power output of the unit | Rate at which the unit can increase its output per time step | Rate at which the unit can decrease its output per time step | Minimum time the unit has to be on after a startup | Minimum time the unit has to be off after a shutdown | Maximum reactive power output of the unit | Minimum reactive power output of the unit | Inertia constant H of the unit | Fuel cost of the unit | Efficiency calculated as 1/input for 1 MWh, i.e. 0.5 (or 50%) if 2 MWh fuel are required for 1 MWh electricity | Consumption while unit is turned on (regardless of output) | Operation and maintenance cost of the unit | Consumption for each startup | Equivalent forced outage rate of the unit | Whether the model can invest in the unit (1) or not (0) | Annualized investment cost per MW | Firm capacity coefficient of the unit | Specific CO2 emissions of the unit | Year where it is commissioned (1.1.xxxx) | Year where it is decommissioned (31.12.xxxx) | Latitude | Longitude | Which package this belongs to | Where the data for the entry comes from
| Filled automatically by database | - | - | - | Scenario-dependent | Scenario-dependent | Scenario-dependent | Scenario-dependent | Scenario-dependent | Scenario-dependent | Scenario-dependent | Scenario-dependent | Scenario-dependent | Scenario-dependent | Scenario-dependent | Scenario-dependent | Scenario-dependent | Scenario-dependent | Scenario-dependent | Scenario-dependent | Scenario-dependent | Scenario-dependent | Scenario-dependent | Scenario-dependent | Scenario-dependent | Scenario-dependent | - | - | Scenario-dependent | Scenario-dependent
| [db-key] | [g] | [tec] | [i] | [0, 1] | [MW] | [MW] | [MW] | [MW] | [h] | [h] | [MVAr] | [MVAr] | [s] | [€/MWh] | [%, 0-1] | [MWh/h] | [€/MWh] | [MWh] | [%, 0-1] | [0, 1] | [€/MW/year] | [%, 0-1] | [tCO2/MWh] | [Year] | [Year] | [°] | [°] | [dataPackage] | [dataSource]
|  | Biomass 01 | Biomass | bus012 | 1 | 3 | 0.9 | 3 | 3 | 1 | 1 |  |  |  | 0.0095178 | 0.28177 | 3.1967 | 1.91 | 1.9412 |  | 0 | 0 |  |  | 1980 | 2040 |  |  | NREL-118-mod | mod-004-A
|  | Biomass 02 | Biomass | bus012 | 1 | 3 | 0.9 | 3 | 3 | 1 | 1 |  |  |  | 0.0095178 | 0.28177 | 3.1967 | 1.91 | 1.9412 |  | 0 | 0 |  |  | 1980 | 2040 |  |  | NREL-118-mod | mod-004-A
|  | Biomass 03 | Biomass | bus103 | 1 | 1.2 | 0.36 | 1.2 | 1.2 | 1 | 1 |  |  |  | 0.0095178 | 0.28177 | 1.2775 | 1.91 | 0.77648 |  | 0 | 0 |  |  | 1980 | 2040 |  |  | NREL-118-mod | mod-004-A
|  | Biomass 04 | Biomass | bus103 | 1 | 1.2 | 0.36 | 1.2 | 1.2 | 1 | 1 |  |  |  | 0.0095178 | 0.28177 | 1.2775 | 1.91 | 0.77648 |  | 0 | 0 |  |  | 1980 | 2040 |  |  | NREL-118-mod | mod-004-A
|  | Biomass 05 | Biomass | bus012 | 1 | 1.3 | 0.26 | 1.3 | 1.3 | 6 | 6 |  |  |  | 0.0095178 | 0.28177 | 1.3859 | 1.91 | 0.84118 |  | 0 | 0 |  |  | 1980 | 2040 |  |  | NREL-118-mod | mod-004-A
|  | Biomass 06 | Biomass | bus012 | 1 | 1.3 | 0.26 | 1.3 | 1.3 | 6 | 6 |  |  |  | 0.0095178 | 0.28177 | 1.3859 | 1.91 | 0.84118 |  | 0 | 0 |  |  | 1980 | 2040 |  |  | NREL-118-mod | mod-004-A
|  | Biomass 07 | Biomass | bus012 | 1 | 3 | 0.6 | 3 | 3 | 6 | 6 |  |  |  | 0.0095178 | 0.28177 | 3.1967 | 1.91 | 1.9412 |  | 0 | 0 |  |  | 1980 | 2040 |  |  | NREL-118-mod | mod-004-A
|  | Biomass 08 | Biomass | bus012 | 1 | 1.35 | 0.27 | 1.35 | 1.35 | 6 | 6 |  |  |  | 0.0095178 | 0.28177 | 1.4387 | 1.91 | 0.87415 |  | 0 | 0 |  |  | 1980 | 2040 |  |  | NREL-118-mod | mod-004-A
|  | Biomass 09 | Biomass | bus012 | 1 | 1.35 | 0.27 | 1.35 | 1.35 | 6 | 6 |  |  |  | 0.0095178 | 0.28177 | 1.4387 | 1.91 | 0.87415 |  | 0 | 0 |  |  | 1980 | 2040 |  |  | NREL-118-mod | mod-004-A
|  | Biomass 10 | Biomass | bus012 | 1 | 1.35 | 0.27 | 1.35 | 1.35 | 6 | 6 |  |  |  | 0.0095178 | 0.28177 | 1.4387 | 1.91 | 0.87415 |  | 0 | 0 |  |  | 1980 | 2040 |  |  | NREL-118-mod | mod-004-A
|  | Biomass 11 | Biomass | bus012 | 1 | 0.71 | 0.14 | 0.71 | 0.71 | 6 | 6 |  |  |  | 0.0095178 | 0.28177 | 0.75597 | 1.91 | 0.45905 |  | 0 | 0 |  |  | 1980 | 2040 |  |  | NREL-118-mod | mod-004-A
|  | Biomass 12 | Biomass | bus012 | 1 | 0.71 | 0.14 | 0.71 | 0.71 | 6 | 6 |  |  |  | 0.0095178 | 0.28177 | 0.75597 | 1.91 | 0.45905 |  | 0 | 0 |  |  | 1980 | 2040 |  |  | NREL-118-mod | mod-004-A
|  | Biomass 13 | Biomass | bus012 | 1 | 0.71 | 0.14 | 0.71 | 0.71 | 6 | 6 |  |  |  | 0.0095178 | 0.28177 | 0.75597 | 1.91 | 0.45905 |  | 0 | 0 |  |  | 1980 | 2040 |  |  | NREL-118-mod | mod-004-A
|  | Biomass 14 | Biomass | bus012 | 1 | 1.57 | 0.31 | 1.57 | 1.57 | 6 | 6 |  |  |  | 0.0095178 | 0.28177 | 1.6731 | 1.91 | 1.0158 |  | 0 | 0 |  |  | 1980 | 2040 |  |  | NREL-118-mod | mod-004-A
|  | Biomass 15 | Biomass | bus012 | 1 | 0.65 | 0.13 | 0.65 | 0.65 | 6 | 6 |  |  |  | 0.0095178 | 0.28177 | 0.6915 | 1.91 | 0.4212 |  | 0 | 0 |  |  | 1980 | 2040 |  |  | NREL-118-mod | mod-004-A
|  | Biomass 16 | Biomass | bus012 | 1 | 0.65 | 0.13 | 0.65 | 0.65 | 6 | 6 |  |  |  | 0.0095178 | 0.28177 | 0.6915 | 1.91 | 0.4212 |  | 0 | 0 |  |  | 1980 | 2040 |  |  | NREL-118-mod | mod-004-A
|  | Biomass 17 | Biomass | bus012 | 1 | 0.65 | 0.13 | 0.65 | 0.65 | 6 | 6 |  |  |  | 0.0095178 | 0.28177 | 0.6915 | 1.91 | 0.4212 |  | 0 | 0 |  |  | 1980 | 2040 |  |  | NREL-118-mod | mod-004-A
|  | Biomass 18 | Biomass | bus012 | 1 | 0.65 | 0.13 | 0.65 | 0.65 | 6 | 6 |  |  |  | 0.0095178 | 0.28177 | 0.6915 | 1.91 | 0.4212 |  | 0 | 0 |  |  | 1980 | 2040 |  |  | NREL-118-mod | mod-004-A
|  | Biomass 19 | Biomass | bus012 | 1 | 0.45 | 0.09 | 0.45 | 0.45 | 6 | 6 |  |  |  | 0.0095178 | 0.28177 | 0.48054 | 1.91 | 0.29179 |  | 0 | 0 |  |  | 1980 | 2040 |  |  | NREL-118-mod | mod-004-A
|  | Biomass 20 | Biomass | bus012 | 1 | 0.45 | 0.09 | 0.45 | 0.45 | 6 | 6 |  |  |  | 0.0095178 | 0.28177 | 0.48054 | 1.91 | 0.29179 |  | 0 | 0 |  |  | 1980 | 2040 |  |  | NREL-118-mod | mod-004-A
|  | Biomass 21 | Biomass | bus012 | 1 | 0.45 | 0.09 | 0.45 | 0.45 | 6 | 6 |  |  |  | 0.0095178 | 0.28177 | 0.48054 | 1.91 | 0.29179 |  | 0 | 0 |  |  | 1980 | 2040 |  |  | NREL-118-mod | mod-004-A
|  | Biomass 22 | Biomass | bus012 | 1 | 0.45 | 0.09 | 0.45 | 0.45 | 6 | 6 |  |  |  | 0.0095178 | 0.28177 | 0.48054 | 1.91 | 0.29179 |  | 0 | 0 |  |  | 1980 | 2040 |  |  | NREL-118-mod | mod-004-A
|  | Biomass 23 | Biomass | bus012 | 1 | 1 | 0.2 | 1 | 1 | 6 | 6 |  |  |  | 0.0095178 | 0.28177 | 1.0666 | 1.91 | 0.64706 |  | 0 | 0 |  |  | 1980 | 2040 |  |  | NREL-118-mod | mod-004-A
|  | Biomass 24 | Biomass | bus012 | 1 | 1 | 0.2 | 1 | 1 | 6 | 6 |  |  |  | 0.0095178 | 0.28177 | 1.0666 | 1.91 | 0.64706 |  | 0 | 0 |  |  | 1980 | 2040 |  |  | NREL-118-mod | mod-004-A
|  | Biomass 25 | Biomass | bus012 | 1 | 1 | 0.2 | 1 | 1 | 6 | 6 |  |  |  | 0.0095178 | 0.28177 | 1.0666 | 1.91 | 0.64706 |  | 0 | 0 |  |  | 1980 | 2040 |  |  | NREL-118-mod | mod-004-A
|  | Biomass 26 | Biomass | bus012 | 1 | 1.9 | 0.57 | 1.9 | 1.9 | 8 | 8 |  |  |  | 0.0095178 | 0.26921 | 2.8393 | 1.91 | 1.2294 |  | 0 | 0 |  |  | 1980 | 2040 |  |  | NREL-118-mod | mod-004-A
|  | Biomass 27 | Biomass | bus012 | 1 | 1.9 | 0.57 | 1.9 | 1.9 | 8 | 8 |  |  |  | 0.0095178 | 0.26921 | 2.8393 | 1.91 | 1.2294 |  | 0 | 0 |  |  | 1980 | 2040 |  |  | NREL-118-mod | mod-004-A
|  | Biomass 28 | Biomass | bus012 | 1 | 1.9 | 0.57 | 1.9 | 1.9 | 8 | 8 |  |  |  | 0.0095178 | 0.26921 | 2.8393 | 1.91 | 1.2294 |  | 0 | 0 |  |  | 1980 | 2040 |  |  | NREL-118-mod | mod-004-A
|  | Biomass 29 | Biomass | bus012 | 1 | 1.9 | 0.57 | 1.9 | 1.9 | 8 | 8 |  |  |  | 0.0095178 | 0.26921 | 2.8393 | 1.91 | 1.2294 |  | 0 | 0 |  |  | 1980 | 2040 |  |  | NREL-118-mod | mod-004-A
|  | Biomass 30 | Biomass | bus012 | 1 | 1.9 | 0.57 | 1.9 | 1.9 | 8 | 8 |  |  |  | 0.0095178 | 0.26921 | 2.8393 | 1.91 | 1.2294 |  | 0 | 0 |  |  | 1980 | 2040 |  |  | NREL-118-mod | mod-004-A
|  | Biomass 31 | Biomass | bus012 | 1 | 1.9 | 0.57 | 1.9 | 1.9 | 8 | 8 |  |  |  | 0.0095178 | 0.26921 | 2.8393 | 1.91 | 1.2294 |  | 0 | 0 |  |  | 1980 | 2040 |  |  | NREL-118-mod | mod-004-A
|  | Biomass 32 | Biomass | bus012 | 1 | 1.9 | 0.57 | 1.9 | 1.9 | 6 | 6 |  |  |  | 0.0095178 | 0.28177 | 2.0247 | 1.91 | 1.2294 |  | 0 | 0 |  |  | 1980 | 2040 |  |  | NREL-118-mod | mod-004-A
|  | Biomass 33 | Biomass | bus103 | 1 | 1.6 | 0.48 | 1.6 | 1.6 | 5 | 8 |  |  |  | 0.0095178 | 0.28807 | 1.6672 | 1.91 | 1.0353 |  | 0 | 0 |  |  | 1980 | 2040 |  |  | NREL-118-mod | mod-004-A
|  | Biomass 34 | Biomass | bus103 | 1 | 1.6 | 0.48 | 1.6 | 1.6 | 5 | 8 |  |  |  | 0.0095178 | 0.28807 | 1.6672 | 1.91 | 1.0353 |  | 0 | 0 |  |  | 1980 | 2040 |  |  | NREL-118-mod | mod-004-A
|  | Biomass 35 | Biomass | bus103 | 1 | 1.6 | 0.48 | 1.6 | 1.6 | 5 | 8 |  |  |  | 0.0095178 | 0.28807 | 1.6672 | 1.91 | 1.0353 |  | 0 | 0 |  |  | 1980 | 2040 |  |  | NREL-118-mod | mod-004-A
|  | Biomass 36 | Biomass | bus103 | 1 | 1.6 | 0.48 | 1.6 | 1.6 | 5 | 8 |  |  |  | 0.0095178 | 0.28807 | 1.6672 | 1.91 | 1.0353 |  | 0 | 0 |  |  | 1980 | 2040 |  |  | NREL-118-mod | mod-004-A
|  | Biomass 37 | Biomass | bus103 | 1 | 0.95 | 0.28 | 0.95 | 0.95 | 6 | 6 |  |  |  | 0.0095178 | 0.28177 | 1.0109 | 1.91 | 0.61532 |  | 0 | 0 |  |  | 1980 | 2040 |  |  | NREL-118-mod | mod-004-A
|  | Biomass 38 | Biomass | bus103 | 1 | 0.95 | 0.19 | 0.95 | 0.95 | 6 | 6 |  |  |  | 0.0095178 | 0.28177 | 1.0109 | 1.91 | 0.61532 |  | 0 | 0 |  |  | 1980 | 2040 |  |  | NREL-118-mod | mod-004-A
|  | Biomass 39 | Biomass | bus103 | 1 | 0.95 | 0.19 | 0.95 | 0.95 | 6 | 6 |  |  |  | 0.0095178 | 0.28177 | 1.0109 | 1.91 | 0.61532 |  | 0 | 0 |  |  | 1980 | 2040 |  |  | NREL-118-mod | mod-004-A
|  | Biomass 40 | Biomass | bus103 | 1 | 0.95 | 0.19 | 0.95 | 0.95 | 6 | 6 |  |  |  | 0.0095178 | 0.28177 | 1.0109 | 1.91 | 0.61532 |  | 0 | 0 |  |  | 1980 | 2040 |  |  | NREL-118-mod | mod-004-A
|  | Biomass 41 | Biomass | bus103 | 1 | 1.88 | 0.56 | 1.88 | 1.88 | 8 | 8 |  |  |  | 0.0095178 | 0.28177 | 2.0042 | 1.91 | 1.216 |  | 0 | 0 |  |  | 1980 | 2040 |  |  | NREL-118-mod | mod-004-A
|  | Biomass 42 | Biomass | bus103 | 1 | 1.88 | 0.56 | 1.88 | 1.88 | 8 | 8 |  |  |  | 0.0095178 | 0.28177 | 2.0042 | 1.91 | 1.216 |  | 0 | 0 |  |  | 1980 | 2040 |  |  | NREL-118-mod | mod-004-A
|  | Biomass 43 | Biomass | bus103 | 1 | 3.75 | 1.12 | 3.75 | 3.6 | 8 | 8 |  |  |  | 0.0095178 | 0.30626 | 4.9255 | 1.91 | 2.4271 |  | 0 | 0 |  |  | 1980 | 2040 |  |  | NREL-118-mod | mod-004-A
|  | Biomass 44 | Biomass | bus103 | 1 | 2.29 | 0.69 | 2.29 | 2.29 | 5 | 8 |  |  |  | 0.0095178 | 0.28177 | 2.4408 | 1.91 | 1.4821 |  | 0 | 0 |  |  | 1980 | 2040 |  |  | NREL-118-mod | mod-004-A
|  | Biomass 45 | Biomass | bus103 | 1 | 2.29 | 0.69 | 2.29 | 2.29 | 5 | 8 |  |  |  | 0.0095178 | 0.28177 | 2.4408 | 1.91 | 1.4821 |  | 0 | 0 |  |  | 1980 | 2040 |  |  | NREL-118-mod | mod-004-A
|  | Biomass 46 | Biomass | bus103 | 1 | 1.2 | 0.36 | 1.2 | 1.2 | 5 | 8 |  |  |  | 0.0095178 | 0.28177 | 1.2775 | 1.91 | 0.77648 |  | 0 | 0 |  |  | 1980 | 2040 |  |  | NREL-118-mod | mod-004-A
|  | Biomass 47 | Biomass | bus103 | 1 | 3 | 0.9 | 3 | 3 | 5 | 8 |  |  |  | 0.0095178 | 0.24659 | 3.6509 | 1.91 | 1.9412 |  | 0 | 0 |  |  | 1980 | 2040 |  |  | NREL-118-mod | mod-004-A
|  | Biomass 48 | Biomass | bus103 | 1 | 3 | 0.9 | 3 | 3 | 5 | 8 |  |  |  | 0.0095178 | 0.24659 | 3.6509 | 1.91 | 1.9412 |  | 0 | 0 |  |  | 1980 | 2040 |  |  | NREL-118-mod | mod-004-A
|  | Biomass 49 | Biomass | bus103 | 1 | 1.6 | 0.32 | 1.6 | 1.6 | 6 | 6 |  |  |  | 0.0095178 | 0.28177 | 1.7053 | 1.91 | 1.0353 |  | 0 | 0 |  |  | 1980 | 2040 |  |  | NREL-118-mod | mod-004-A
|  | Biomass 50 | Biomass | bus103 | 1 | 0.9 | 0.27 | 0.9 | 0.9 | 6 | 6 |  |  |  | 0.0095178 | 0.28177 | 0.95814 | 1.91 | 0.58236 |  | 0 | 0 |  |  | 1980 | 2040 |  |  | NREL-118-mod | mod-004-A
|  | Biomass 51 | Biomass | bus103 | 1 | 0.9 | 0.18 | 0.9 | 0.9 | 6 | 6 |  |  |  | 0.0095178 | 0.28177 | 0.95814 | 1.91 | 0.58236 |  | 0 | 0 |  |  | 1980 | 2040 |  |  | NREL-118-mod | mod-004-A
|  | Biomass 52 | Biomass | bus103 | 1 | 3 | 0.9 | 3 | 3 | 6 | 6 |  |  |  | 0.0095178 | 0.28177 | 3.1967 | 1.91 | 1.9412 |  | 0 | 0 |  |  | 1980 | 2040 |  |  | NREL-118-mod | mod-004-A
|  | Biomass 53 | Biomass | bus034 | 1 | 3 | 0.6 | 3 | 3 | 6 | 6 |  |  |  | 0.0095178 | 0.28177 | 3.1967 | 1.91 | 1.9412 |  | 0 | 0 |  |  | 1980 | 2040 |  |  | NREL-118-mod | mod-004-A
|  | Biomass 54 | Biomass | bus034 | 1 | 3 | 0.6 | 3 | 3 | 6 | 6 |  |  |  | 0.0095178 | 0.28177 | 3.1967 | 1.91 | 1.9412 |  | 0 | 0 |  |  | 1980 | 2040 |  |  | NREL-118-mod | mod-004-A
|  | Biomass 55 | Biomass | bus034 | 1 | 3 | 0.6 | 3 | 3 | 6 | 6 |  |  |  | 0.0095178 | 0.28177 | 3.1967 | 1.91 | 1.9412 |  | 0 | 0 |  |  | 1980 | 2040 |  |  | NREL-118-mod | mod-004-A
|  | Biomass 56 | Biomass | bus012 | 1 | 4.6 | 1.38 | 4.6 | 4.6 | 8 | 8 |  |  |  | 0.0095178 | 0.28177 | 4.9021 | 1.91 | 2.9765 |  | 0 | 0 |  |  | 1980 | 2040 |  |  | NREL-118-mod | mod-004-A
|  | Biomass 57 | Biomass | bus012 | 1 | 3 | 0.9 | 3 | 3 | 8 | 8 |  |  |  | 0.0095178 | 0.28177 | 3.1967 | 1.91 | 1.9412 |  | 0 | 0 |  |  | 1980 | 2040 |  |  | NREL-118-mod | mod-004-A
|  | Biomass 58 | Biomass | bus012 | 1 | 3 | 0.9 | 3 | 3 | 8 | 8 |  |  |  | 0.0095178 | 0.28177 | 3.1967 | 1.91 | 1.9412 |  | 0 | 0 |  |  | 1980 | 2040 |  |  | NREL-118-mod | mod-004-A
|  | Biomass 59 | Biomass | bus012 | 1 | 4.6 | 1.38 | 4.6 | 4.6 | 8 | 8 |  |  |  | 0.0095178 | 0.28177 | 4.9021 | 1.91 | 2.9765 |  | 0 | 0 |  |  | 1980 | 2040 |  |  | NREL-118-mod | mod-004-A
|  | Biomass 60 | Biomass | bus012 | 1 | 3 | 0.9 | 3 | 3 | 8 | 8 |  |  |  | 0.0095178 | 0.28177 | 3.1967 | 1.91 | 1.9412 |  | 0 | 0 |  |  | 1980 | 2040 |  |  | NREL-118-mod | mod-004-A
|  | Biomass 61 | Biomass | bus103 | 1 | 1.88 | 0.56 | 1.88 | 1.88 | 8 | 8 |  |  |  | 0.0095178 | 0.28177 | 2.0042 | 1.91 | 1.216 |  | 0 | 0 |  |  | 1980 | 2040 |  |  | NREL-118-mod | mod-004-A
|  | Biomass 62 | Biomass | bus034 | 1 | 7.5 | 2.25 | 7.5 | 7.5 | 5 | 8 |  |  |  | 0.0095178 | 0.25296 | 8.9016 | 1.91 | 4.853 |  | 0 | 0 |  |  | 1980 | 2040 |  |  | NREL-118-mod | mod-004-A
|  | CC NG 01 | Gas | bus012 | 1 | 41.5 | 12.45 | 16.8 | 16.8 | 8 | 6 |  |  |  | 0.021415 | 0.52628 | 92.8197 | 1.08 | 188.5866 |  | 0 | 0 |  |  | 1980 | 2040 |  |  | NREL-118-mod | mod-004-A
|  | CC NG 03 | Gas | bus012 | 1 | 126.98 | 20 | 64.2 | 63.6 | 8 | 4 |  |  |  | 0.021415 | 0.66331 | 239.518 | 1.08 | 577.0293 |  | 0 | 0 |  |  | 1980 | 2040 |  |  | NREL-118-mod | mod-004-A
|  | CC NG 04 | Gas | bus012 | 1 | 320 | 160 | 150 | 150 | 8 | 4 |  |  |  | 0.021415 | 0.52861 | 382.5332 | 1.08 | 1454.161 |  | 0 | 0 |  |  | 1980 | 2040 |  |  | NREL-118-mod | mod-004-A
|  | CC NG 05 | Gas | bus074 | 1 | 100 | 30 | 43.8 | 43.8 | 12 | 8 |  |  |  | 0.021415 | 0.63596 | 188.5607 | 1.08 | 454.4253 |  | 0 | 0 |  |  | 1980 | 2040 |  |  | NREL-118-mod | mod-004-A
|  | CC NG 06 | Gas | bus012 | 1 | 13.5 | 4.05 | 13.5 | 13.5 | 6 | 6 |  |  |  | 0.021415 | 0.35024 | 11.3981 | 1.08 | 61.3476 |  | 0 | 0 |  |  | 1980 | 2040 |  |  | NREL-118-mod | mod-004-A
|  | CC NG 07 | Gas | bus103 | 1 | 55.1 | 20 | 24 | 23.4 | 8 | 4 |  |  |  | 0.021415 | 0.52628 | 148.1839 | 1.08 | 250.3884 |  | 0 | 0 |  |  | 1980 | 2040 |  |  | NREL-118-mod | mod-004-A
|  | CC NG 08 | Gas | bus112 | 1 | 14.3 | 4.29 | 14.3 | 14.3 | 6 | 6 |  |  |  | 0.021415 | 0.47646 | 18.9665 | 1.08 | 64.9825 |  | 0 | 0 |  |  | 1980 | 2040 |  |  | NREL-118-mod | mod-004-A
|  | CC NG 09 | Gas | bus107 | 1 | 33 | 9.9 | 33 | 33 | 6 | 6 |  |  |  | 0.021415 | 0.47646 | 43.7669 | 1.08 | 149.9603 |  | 0 | 0 |  |  | 1980 | 2040 |  |  | NREL-118-mod | mod-004-A
|  | CC NG 10 | Gas | bus036 | 1 | 71.51 | 21.453 | 71.51 | 71.51 | 8 | 4 |  |  |  | 0.021415 | 0.39228 | 60.5754 | 1.0813 | 324.9596 |  | 0 | 0 |  |  | 1980 | 2040 |  |  | NREL-118-mod | mod-004-A
|  | CC NG 11 | Gas | bus066 | 1 | 596.4 | 328.02 | 150 | 150 | 8 | 4 |  |  |  | 0.021415 | 0.54239 | 764.835 | 1.08 | 2710.1925 |  | 0 | 0 |  |  | 1980 | 2040 |  |  | NREL-118-mod | mod-004-A
|  | CC NG 12 | Gas | bus046 | 1 | 150 | 60 | 150 | 150 | 8 | 4 |  |  |  | 0.021415 | 0.36038 | 227.6013 | 1.08 | 681.6376 |  | 0 | 0 |  |  | 1980 | 2040 |  |  | NREL-118-mod | mod-004-A
|  | CC NG 13 | Gas | bus012 | 1 | 57.3 | 20 | 24 | 24.6 | 8 | 6 |  |  |  | 0.021415 | 0.52628 | 128.1567 | 1.08 | 260.3854 |  | 0 | 0 |  |  | 1980 | 2040 |  |  | NREL-118-mod | mod-004-A
|  | CC NG 14 | Gas | bus049 | 1 | 164.75 | 65.9 | 78 | 78.6 | 8 | 4 |  |  |  | 0.021415 | 0.41606 | 200.3162 | 1.08 | 748.6658 |  | 0 | 0 |  |  | 1980 | 2040 |  |  | NREL-118-mod | mod-004-A
|  | CC NG 15 | Gas | bus034 | 1 | 27 | 8.1 | 27 | 27 | 2 | 2 |  |  |  | 0.021415 | 0.30268 | 36.7493 | 1.08 | 122.6946 |  | 0 | 0 |  |  | 1980 | 2040 |  |  | NREL-118-mod | mod-004-A
|  | CC NG 16 | Gas | bus012 | 1 | 943.5 | 503.86 | 399 | 399 | 8 | 4 |  |  |  | 0.021415 | 0.51544 | 1125.4921 | 1.08 | 4287.5023 |  | 0 | 0 |  |  | 1980 | 2040 |  |  | NREL-118-mod | mod-004-A
|  | CC NG 17 | Gas | bus025 | 1 | 154.4 | 84.92 | 150 | 150 | 8 | 4 |  |  |  | 0.021415 | 0.50266 | 213.6599 | 1.08 | 701.6329 |  | 0 | 0 |  |  | 1980 | 2040 |  |  | NREL-118-mod | mod-004-A
|  | CC NG 18 | Gas | bus113 | 1 | 619 | 306.4 | 265.2 | 265.2 | 8 | 4 |  |  |  | 0.021415 | 0.51594 | 691.4155 | 1.08 | 2812.8925 |  | 0 | 0 |  |  | 1980 | 2040 |  |  | NREL-118-mod | mod-004-A
|  | CC NG 19 | Gas | bus012 | 1 | 140 | 70.48 | 52.2 | 52.8 | 8 | 4 |  |  |  | 0.021415 | 0.57286 | 145.8926 | 1.08 | 636.1956 |  | 0 | 0 |  |  | 1980 | 2040 |  |  | NREL-118-mod | mod-004-A
|  | CC NG 20 | Gas | bus025 | 1 | 25.8 | 7.74 | 25.8 | 25.8 | 2 | 2 |  |  |  | 0.021415 | 0.52628 | 114.5405 | 1.08 | 117.2419 |  | 0 | 0 |  |  | 1980 | 2040 |  |  | NREL-118-mod | mod-004-A
|  | CC NG 21 | Gas | bus026 | 1 | 315 | 141.75 | 150 | 150 | 8 | 4 |  |  |  | 0.021415 | 0.42304 | 243.9483 | 1.08 | 1431.4397 |  | 0 | 0 |  |  | 1980 | 2040 |  |  | NREL-118-mod | mod-004-A
|  | CC NG 22 | Gas | bus026 | 1 | 677.8 | 385.59 | 478.2 | 478.2 | 8 | 4 |  |  |  | 0.021415 | 0.5803 | 782.1753 | 1.08 | 3080.0947 |  | 0 | 0 |  |  | 1980 | 2040 |  |  | NREL-118-mod | mod-004-A
|  | CC NG 23 | Gas | bus010 | 1 | 636 | 326.09 | 340.8 | 341.4 | 8 | 4 |  |  |  | 0.021415 | 0.50978 | 737.1016 | 1.08 | 2890.1445 |  | 0 | 0 |  |  | 1980 | 2040 |  |  | NREL-118-mod | mod-004-A
|  | CC NG 24 | Gas | bus025 | 1 | 672.3 | 302.54 | 150 | 150 | 8 | 4 |  |  |  | 0.021415 | 0.53944 | 708.791 | 1.08 | 3055.101 |  | 0 | 0 |  |  | 1980 | 2040 |  |  | NREL-118-mod | mod-004-A
|  | CC NG 25 | Gas | bus010 | 1 | 32.49 | 9.747 | 13.2 | 13.2 | 8 | 4 |  |  |  | 0.021415 | 0.52628 | 72.6665 | 1.08 | 147.6428 |  | 0 | 0 |  |  | 1980 | 2040 |  |  | NREL-118-mod | mod-004-A
|  | CC NG 26 | Gas | bus010 | 1 | 655 | 262 | 180 | 180.6 | 8 | 4 |  |  |  | 0.021415 | 0.47431 | 552.7339 | 1.08 | 2976.4859 |  | 0 | 0 |  |  | 1980 | 2040 |  |  | NREL-118-mod | mod-004-A
|  | CC NG 27 | Gas | bus004 | 1 | 34.5 | 10.35 | 15 | 15 | 8 | 4 |  |  |  | 0.021415 | 0.52628 | 77.1612 | 1.08 | 156.7766 |  | 0 | 0 |  |  | 1980 | 2040 |  |  | NREL-118-mod | mod-004-A
|  | CC NG 28 | Gas | bus100 | 1 | 181.5 | 99.825 | 150 | 150 | 8 | 4 |  |  |  | 0.021415 | 0.48802 | 258.5152 | 1.0813 | 824.7817 |  | 0 | 0 |  |  | 1980 | 2040 |  |  | NREL-118-mod | mod-004-A
|  | CC NG 29 | Gas | bus107 | 1 | 49.9 | 14.97 | 25.2 | 25.2 | 8 | 6 |  |  |  | 0.021415 | 0.52628 | 111.6075 | 1.08 | 226.7582 |  | 0 | 0 |  |  | 1980 | 2040 |  |  | NREL-118-mod | mod-004-A
|  | CC NG 31 | Gas | bus089 | 1 | 336.5 | 185.07 | 150 | 150 | 8 | 4 |  |  |  | 0.021415 | 0.54315 | 430.9355 | 1.08 | 1529.1412 |  | 0 | 0 |  |  | 1980 | 2040 |  |  | NREL-118-mod | mod-004-A
|  | CC NG 32 | Gas | bus090 | 1 | 38.55 | 11.565 | 38.55 | 38.55 | 2 | 2 |  |  |  | 0.021415 | 0.52628 | 178.8855 | 1.08 | 175.1809 |  | 0 | 0 |  |  | 1980 | 2040 |  |  | NREL-118-mod | mod-004-A
|  | CC NG 33 | Gas | bus090 | 1 | 24.88 | 7.464 | 24.88 | 24.88 | 8 | 8 |  |  |  | 0.021415 | 0.35024 | 21.0059 | 1.08 | 113.0611 |  | 0 | 0 |  |  | 1980 | 2040 |  |  | NREL-118-mod | mod-004-A
|  | CC NG 34 | Gas | bus087 | 1 | 688.3 | 338.08 | 337.2 | 336.6 | 8 | 4 |  |  |  | 0.021415 | 0.52507 | 744.0049 | 1.08 | 3127.8092 |  | 0 | 0 |  |  | 1980 | 2040 |  |  | NREL-118-mod | mod-004-A
|  | CC NG 35 | Gas | bus089 | 1 | 595 | 298.29 | 220.8 | 221.4 | 8 | 4 |  |  |  | 0.021415 | 0.51341 | 669.932 | 1.08 | 2703.8304 |  | 0 | 0 |  |  | 1980 | 2040 |  |  | NREL-118-mod | mod-004-A
|  | CC NG 36 | Gas | bus087 | 1 | 668 | 367.4 | 150 | 150 | 8 | 4 |  |  |  | 0.021415 | 0.56268 | 825.7635 | 1.08 | 3035.561 |  | 0 | 0 |  |  | 1980 | 2040 |  |  | NREL-118-mod | mod-004-A
|  | CC NG 37 | Gas | bus065 | 1 | 636 | 298.19 | 400.8 | 401.4 | 8 | 4 |  |  |  | 0.021415 | 0.53182 | 656.7495 | 1.08 | 2890.1445 |  | 0 | 0 |  |  | 1980 | 2040 |  |  | NREL-118-mod | mod-004-A
|  | CC NG 38 | Gas | bus049 | 1 | 98.2 | 42.69 | 98.2 | 98.2 | 8 | 4 |  |  |  | 0.021415 | 0.50397 | 98.3458 | 1.08 | 446.2454 |  | 0 | 0 |  |  | 1980 | 2040 |  |  | NREL-118-mod | mod-004-A
|  | CC NG 39 | Gas | bus018 | 1 | 247 | 74.1 | 121.8 | 121.2 | 8 | 4 |  |  |  | 0.021415 | 0.52628 | 624.7294 | 1.08 | 1122.4304 |  | 0 | 0 |  |  | 1980 | 2040 |  |  | NREL-118-mod | mod-004-A
|  | CC NG 40 | Gas | bus107 | 1 | 751.1 | 412.5 | 111 | 111.36 | 8 | 4 |  |  |  | 0.021415 | 0.53995 | 284.5244 | 1.08 | 3408.1899 |  | 0 | 0 |  |  | 1980 | 2040 |  |  | NREL-118-mod | mod-004-A
|  | CT NG 01 | Gas | bus006 | 1 | 25.4 | 11.43 | 25.4 | 25.4 | 2 | 2 |  |  |  | 0.021415 | 0.35612 | 38.9996 | 0.7 | 46.7541 |  | 0 | 0 |  |  | 1980 | 2040 |  |  | NREL-118-mod | mod-004-A
|  | CT NG 02 | Gas | bus018 | 1 | 25.4 | 11.43 | 25.4 | 25.4 | 2 | 2 |  |  |  | 0.021415 | 0.3565 | 38.9586 | 0.7 | 46.7541 |  | 0 | 0 |  |  | 1980 | 2040 |  |  | NREL-118-mod | mod-004-A
|  | CT NG 03 | Gas | bus004 | 1 | 24.75 | 11.14 | 24.75 | 24.75 | 2 | 2 |  |  |  | 0.021415 | 0.35612 | 38.0034 | 0.7 | 45.5576 |  | 0 | 0 |  |  | 1980 | 2040 |  |  | NREL-118-mod | mod-004-A
|  | CT NG 04 | Gas | bus004 | 1 | 24.75 | 11.14 | 24.75 | 24.75 | 2 | 2 |  |  |  | 0.021415 | 0.35612 | 38.0034 | 0.7 | 45.5576 |  | 0 | 0 |  |  | 1980 | 2040 |  |  | NREL-118-mod | mod-004-A
|  | CT NG 05 | Gas | bus004 | 1 | 49.9 | 14.97 | 49.9 | 49.9 | 2 | 2 |  |  |  | 0.021415 | 0.30076 | 74.4978 | 0.7 | 91.8516 |  | 0 | 0 |  |  | 1980 | 2040 |  |  | NREL-118-mod | mod-004-A
|  | CT NG 06 | Gas | bus006 | 1 | 49.9 | 14.97 | 49.9 | 49.9 | 2 | 2 |  |  |  | 0.021415 | 0.30076 | 74.4978 | 0.7 | 91.8516 |  | 0 | 0 |  |  | 1980 | 2040 |  |  | NREL-118-mod | mod-004-A
|  | CT NG 07 | Gas | bus006 | 1 | 49.9 | 14.97 | 49.9 | 49.9 | 2 | 2 |  |  |  | 0.021415 | 0.30076 | 74.4978 | 0.7 | 91.8516 |  | 0 | 0 |  |  | 1980 | 2040 |  |  | NREL-118-mod | mod-004-A
|  | CT NG 08 | Gas | bus008 | 1 | 50 | 15 | 50 | 50 | 2 | 2 |  |  |  | 0.021415 | 0.30403 | 71.1956 | 0.7 | 92.0355 |  | 0 | 0 |  |  | 1980 | 2040 |  |  | NREL-118-mod | mod-004-A
|  | CT NG 09 | Gas | bus008 | 1 | 50 | 25 | 50 | 50 | 1 | 1 |  |  |  | 0.021415 | 0.3645 | 75.0105 | 0.7 | 92.0355 |  | 0 | 0 |  |  | 1980 | 2040 |  |  | NREL-118-mod | mod-004-A
|  | CT NG 10 | Gas | bus008 | 1 | 50 | 25 | 50 | 50 | 1 | 1 |  |  |  | 0.021415 | 0.3645 | 75.0105 | 0.7 | 92.0355 |  | 0 | 0 |  |  | 1980 | 2040 |  |  | NREL-118-mod | mod-004-A
|  | CT NG 11 | Gas | bus010 | 1 | 50 | 25 | 50 | 50 | 1 | 1 |  |  |  | 0.021415 | 0.3645 | 75.0105 | 0.7 | 92.0355 |  | 0 | 0 |  |  | 1980 | 2040 |  |  | NREL-118-mod | mod-004-A
|  | CT NG 12 | Gas | bus010 | 1 | 50 | 25 | 50 | 50 | 1 | 1 |  |  |  | 0.021415 | 0.3645 | 75.0105 | 0.7 | 92.0355 |  | 0 | 0 |  |  | 1980 | 2040 |  |  | NREL-118-mod | mod-004-A
|  | CT NG 13 | Gas | bus006 | 1 | 21.6 | 6.48 | 21.6 | 21.6 | 1 | 1 |  |  |  | 0.021415 | 0.30403 | 30.7573 | 0.7 | 39.7593 |  | 0 | 0 |  |  | 1980 | 2040 |  |  | NREL-118-mod | mod-004-A
|  | CT NG 14 | Gas | bus006 | 1 | 21.6 | 6.48 | 21.6 | 21.6 | 1 | 1 |  |  |  | 0.021415 | 0.30403 | 30.7573 | 0.7 | 39.7593 |  | 0 | 0 |  |  | 1980 | 2040 |  |  | NREL-118-mod | mod-004-A
|  | CT NG 15 | Gas | bus025 | 1 | 21.6 | 6.48 | 21.6 | 21.6 | 1 | 1 |  |  |  | 0.021415 | 0.30403 | 30.7573 | 0.7 | 39.7593 |  | 0 | 0 |  |  | 1980 | 2040 |  |  | NREL-118-mod | mod-004-A
|  | CT NG 16 | Gas | bus025 | 1 | 49.9 | 22.45 | 49.9 | 49.9 | 2 | 2 |  |  |  | 0.021415 | 0.35612 | 76.6192 | 0.7 | 91.8516 |  | 0 | 0 |  |  | 1980 | 2040 |  |  | NREL-118-mod | mod-004-A
|  | CT NG 17 | Gas | bus004 | 1 | 6.9 | 3.11 | 6.9 | 6.9 | 1 | 1 |  |  |  | 0.021415 | 0.4463 | 5.0779 | 0.7 | 12.7009 |  | 0 | 0 |  |  | 1980 | 2040 |  |  | NREL-118-mod | mod-004-A
|  | CT NG 18 | Gas | bus004 | 1 | 3.9 | 1.75 | 3.9 | 3.9 | 1 | 1 |  |  |  | 0.021415 | 0.4463 | 2.8686 | 0.7 | 7.1787 |  | 0 | 0 |  |  | 1980 | 2040 |  |  | NREL-118-mod | mod-004-A
|  | CT NG 19 | Gas | bus018 | 1 | 3.9 | 1.75 | 3.9 | 3.9 | 1 | 1 |  |  |  | 0.021415 | 0.4463 | 2.8686 | 0.7 | 7.1787 |  | 0 | 0 |  |  | 1980 | 2040 |  |  | NREL-118-mod | mod-004-A
|  | CT NG 20 | Gas | bus025 | 1 | 6.9 | 3.11 | 6.9 | 6.9 | 1 | 1 |  |  |  | 0.021415 | 0.4463 | 5.0779 | 0.7 | 12.7009 |  | 0 | 0 |  |  | 1980 | 2040 |  |  | NREL-118-mod | mod-004-A
|  | CT NG 21 | Gas | bus085 | 1 | 100 | 20 | 100 | 100 | 1 | 1 |  |  |  | 0.021415 | 0.56211 | 176.4476 | 0.69967 | 184.071 |  | 0 | 0 |  |  | 1980 | 2040 |  |  | NREL-118-mod | mod-004-A
|  | CT NG 22 | Gas | bus091 | 1 | 100 | 20 | 100 | 100 | 1 | 1 |  |  |  | 0.021415 | 0.56211 | 176.4476 | 0.7 | 184.071 |  | 0 | 0 |  |  | 1980 | 2040 |  |  | NREL-118-mod | mod-004-A
|  | CT NG 23 | Gas | bus091 | 1 | 100 | 20 | 100 | 100 | 1 | 1 |  |  |  | 0.021415 | 0.56211 | 176.4476 | 0.7 | 184.071 |  | 0 | 0 |  |  | 1980 | 2040 |  |  | NREL-118-mod | mod-004-A
|  | CT NG 24 | Gas | bus100 | 1 | 100 | 20 | 100 | 100 | 1 | 1 |  |  |  | 0.021415 | 0.56211 | 176.4476 | 0.7 | 184.071 |  | 0 | 0 |  |  | 1980 | 2040 |  |  | NREL-118-mod | mod-004-A
|  | CT NG 25 | Gas | bus100 | 1 | 100 | 20 | 100 | 100 | 1 | 1 |  |  |  | 0.021415 | 0.56211 | 176.4476 | 0.7 | 184.071 |  | 0 | 0 |  |  | 1980 | 2040 |  |  | NREL-118-mod | mod-004-A
|  | CT NG 26 | Gas | bus100 | 1 | 100 | 20 | 100 | 100 | 1 | 1 |  |  |  | 0.021415 | 0.56211 | 176.4476 | 0.7 | 184.071 |  | 0 | 0 |  |  | 1980 | 2040 |  |  | NREL-118-mod | mod-004-A
|  | CT NG 27 | Gas | bus107 | 1 | 1.05 | 0 | 1.05 | 1.05 | 1 | 1 |  |  |  | 0.021415 | 0.4463 | 0.77355 | 0.7 | 1.9328 |  | 0 | 0 |  |  | 1980 | 2040 |  |  | NREL-118-mod | mod-004-A
|  | CT NG 28 | Gas | bus100 | 1 | 44.02 | 13.21 | 44.02 | 44.02 | 2 | 2 |  |  |  | 0.021415 | 0.2926 | 67.5505 | 0.7 | 81.0281 |  | 0 | 0 |  |  | 1980 | 2040 |  |  | NREL-118-mod | mod-004-A
|  | CT NG 29 | Gas | bus107 | 1 | 0.6 | 0 | 0.6 | 0.6 | 1 | 1 |  |  |  | 0.021415 | 0.4463 | 0.44244 | 0.7 | 1.1042 |  | 0 | 0 |  |  | 1980 | 2040 |  |  | NREL-118-mod | mod-004-A
|  | CT NG 30 | Gas | bus090 | 1 | 18 | 5.4 | 18 | 18 | 2 | 2 |  |  |  | 0.021415 | 0.30268 | 24.4986 | 0.7 | 33.1329 |  | 0 | 0 |  |  | 1980 | 2040 |  |  | NREL-118-mod | mod-004-A
|  | CT NG 31 | Gas | bus107 | 1 | 1.54 | 0 | 1.54 | 1.54 | 1 | 1 |  |  |  | 0.021415 | 0.4463 | 1.1339 | 0.7 | 2.8346 |  | 0 | 0 |  |  | 1980 | 2040 |  |  | NREL-118-mod | mod-004-A
|  | CT NG 32 | Gas | bus107 | 1 | 1.6 | 0 | 1.6 | 1.6 | 1 | 1 |  |  |  | 0.021415 | 0.4463 | 1.1779 | 0.7 | 2.9453 |  | 0 | 0 |  |  | 1980 | 2040 |  |  | NREL-118-mod | mod-004-A
|  | CT NG 33 | Gas | bus107 | 1 | 1.3 | 0 | 1.3 | 1.3 | 1 | 1 |  |  |  | 0.021415 | 0.4463 | 0.95521 | 0.7 | 2.3929 |  | 0 | 0 |  |  | 1980 | 2040 |  |  | NREL-118-mod | mod-004-A
|  | CT NG 34 | Gas | bus100 | 1 | 100 | 45 | 100 | 100 | 1 | 1 |  |  |  | 0.021415 | 0.55828 | 156.8423 | 0.6 | 592.4785 |  | 0 | 0 |  |  | 1980 | 2040 |  |  | NREL-118-mod | mod-004-A
|  | CT NG 35 | Gas | bus100 | 1 | 100 | 45 | 100 | 100 | 1 | 1 |  |  |  | 0.021415 | 0.55828 | 156.8423 | 0.6 | 592.4785 |  | 0 | 0 |  |  | 1980 | 2040 |  |  | NREL-118-mod | mod-004-A
|  | CT NG 36 | Gas | bus100 | 1 | 100 | 45 | 100 | 100 | 1 | 1 |  |  |  | 0.021415 | 0.55828 | 156.8423 | 0.6 | 592.4785 |  | 0 | 0 |  |  | 1980 | 2040 |  |  | NREL-118-mod | mod-004-A
|  | CT NG 37 | Gas | bus107 | 1 | 1.3 | 0 | 1.3 | 1.3 | 1 | 1 |  |  |  | 0.021415 | 0.4463 | 0.95521 | 0.7 | 2.3929 |  | 0 | 0 |  |  | 1980 | 2040 |  |  | NREL-118-mod | mod-004-A
|  | CT NG 38 | Gas | bus090 | 1 | 9.5 | 0 | 9.5 | 9.5 | 1 | 1 |  |  |  | 0.021415 | 0.4463 | 6.9912 | 0.7 | 17.4867 |  | 0 | 0 |  |  | 1980 | 2040 |  |  | NREL-118-mod | mod-004-A
|  | CT NG 39 | Gas | bus112 | 1 | 1.3 | 0 | 1.3 | 1.3 | 1 | 1 |  |  |  | 0.021415 | 0.4463 | 0.95521 | 0.7 | 2.3929 |  | 0 | 0 |  |  | 1980 | 2040 |  |  | NREL-118-mod | mod-004-A
|  | CT NG 40 | Gas | bus112 | 1 | 3.1 | 0.93 | 3.1 | 3.1 | 1 | 1 |  |  |  | 0.021415 | 0.4463 | 2.2796 | 0.7 | 5.7061 |  | 0 | 0 |  |  | 1980 | 2040 |  |  | NREL-118-mod | mod-004-A
|  | CT NG 41 | Gas | bus040 | 1 | 54 | 16.2 | 48 | 48 | 8 | 8 |  |  |  | 0.021415 | 0.40074 | 51.1244 | 0.7 | 99.3982 |  | 0 | 0 |  |  | 1980 | 2040 |  |  | NREL-118-mod | mod-004-A
|  | CT NG 42 | Gas | bus036 | 1 | 82.4 | 19.78 | 79.8 | 79.8 | 2 | 2 |  |  |  | 0.021415 | 0.31694 | 72.1039 | 0.7 | 151.6744 |  | 0 | 0 |  |  | 1980 | 2040 |  |  | NREL-118-mod | mod-004-A
|  | CT NG 43 | Gas | bus062 | 1 | 25 | 7.5 | 25 | 25 | 1 | 1 |  |  |  | 0.021415 | 0.3592 | 45.4751 | 0.7 | 46.0177 |  | 0 | 0 |  |  | 1980 | 2040 |  |  | NREL-118-mod | mod-004-A
|  | CT NG 44 | Gas | bus055 | 1 | 60.35 | 27.16 | 60.35 | 60.35 | 2 | 2 |  |  |  | 0.021415 | 0.35612 | 92.6673 | 0.7 | 111.0871 |  | 0 | 0 |  |  | 1980 | 2040 |  |  | NREL-118-mod | mod-004-A
|  | CT NG 45 | Gas | bus055 | 1 | 60.35 | 27.16 | 60.35 | 60.35 | 2 | 2 |  |  |  | 0.021415 | 0.35612 | 92.6673 | 0.7 | 111.0871 |  | 0 | 0 |  |  | 1980 | 2040 |  |  | NREL-118-mod | mod-004-A
|  | CT NG 46 | Gas | bus026 | 1 | 180 | 81 | 180 | 180 | 2 | 2 |  |  |  | 0.021415 | 0.56823 | 317.6052 | 0.6 | 1066.4611 |  | 0 | 0 |  |  | 1980 | 2040 |  |  | NREL-118-mod | mod-004-A
|  | CT NG 47 | Gas | bus026 | 1 | 180 | 81 | 180 | 180 | 2 | 2 |  |  |  | 0.021415 | 0.56823 | 317.6052 | 0.6 | 1066.4611 |  | 0 | 0 |  |  | 1980 | 2040 |  |  | NREL-118-mod | mod-004-A
|  | CT NG 48 | Gas | bus026 | 1 | 180 | 81 | 180 | 180 | 2 | 2 |  |  |  | 0.021415 | 0.56823 | 317.6052 | 0.6 | 1066.4611 |  | 0 | 0 |  |  | 1980 | 2040 |  |  | NREL-118-mod | mod-004-A
|  | CT NG 49 | Gas | bus026 | 1 | 180 | 81 | 180 | 180 | 2 | 2 |  |  |  | 0.021415 | 0.56823 | 317.6052 | 0.6 | 1066.4611 |  | 0 | 0 |  |  | 1980 | 2040 |  |  | NREL-118-mod | mod-004-A
|  | CT NG 50 | Gas | bus111 | 1 | 49.96 | 22.48 | 49.96 | 49.96 | 2 | 2 |  |  |  | 0.021415 | 0.35767 | 76.3818 | 0.6 | 296.0024 |  | 0 | 0 |  |  | 1980 | 2040 |  |  | NREL-118-mod | mod-004-A
|  | CT NG 51 | Gas | bus085 | 1 | 8.57 | 2.571 | 8.57 | 8.57 | 8 | 8 |  |  |  | 0.021415 | 0.61015 | 23.8657 | 0.6 | 50.7754 |  | 0 | 0 |  |  | 1980 | 2040 |  |  | NREL-118-mod | mod-004-A
|  | CT NG 52 | Gas | bus085 | 1 | 10.71 | 3.213 | 10.71 | 10.71 | 8 | 8 |  |  |  | 0.021415 | 0.61015 | 29.8255 | 0.6 | 63.4546 |  | 0 | 0 |  |  | 1980 | 2040 |  |  | NREL-118-mod | mod-004-A
|  | CT NG 53 | Gas | bus085 | 1 | 10.71 | 3.213 | 10.71 | 10.71 | 8 | 8 |  |  |  | 0.021415 | 0.61015 | 29.8255 | 0.6 | 63.4546 |  | 0 | 0 |  |  | 1980 | 2040 |  |  | NREL-118-mod | mod-004-A
|  | CT NG 54 | Gas | bus111 | 1 | 49.9 | 22.45 | 49.9 | 49.9 | 2 | 2 |  |  |  | 0.021415 | 0.36865 | 76.9796 | 0.6 | 295.647 |  | 0 | 0 |  |  | 1980 | 2040 |  |  | NREL-118-mod | mod-004-A
|  | CT NG 55 | Gas | bus091 | 1 | 15 | 4.5 | 15 | 15 | 2 | 2 |  |  |  | 0.021415 | 0.45521 | 20.247 | 0.6 | 88.8715 |  | 0 | 0 |  |  | 1980 | 2040 |  |  | NREL-118-mod | mod-004-A
|  | CT NG 56 | Gas | bus111 | 1 | 46.9 | 21.1 | 46.9 | 46.9 | 2 | 2 |  |  |  | 0.021415 | 0.35901 | 71.4358 | 0.6 | 277.8722 |  | 0 | 0 |  |  | 1980 | 2040 |  |  | NREL-118-mod | mod-004-A
|  | CT NG 66 | Gas | bus111 | 1 | 45 | 20.25 | 45 | 45 | 2 | 2 |  |  |  | 0.021415 | 0.35612 | 69.0976 | 0.6 | 266.6151 |  | 0 | 0 |  |  | 1980 | 2040 |  |  | NREL-118-mod | mod-004-A
|  | CT NG 67 | Gas | bus111 | 1 | 45 | 20.25 | 45 | 45 | 2 | 2 |  |  |  | 0.021415 | 0.35612 | 69.0976 | 0.6 | 266.6151 |  | 0 | 0 |  |  | 1980 | 2040 |  |  | NREL-118-mod | mod-004-A
|  | CT NG 68 | Gas | bus111 | 1 | 46.7 | 21.01 | 46.7 | 46.7 | 2 | 2 |  |  |  | 0.021415 | 0.35661 | 71.6087 | 0.6 | 276.6876 |  | 0 | 0 |  |  | 1980 | 2040 |  |  | NREL-118-mod | mod-004-A
|  | CT NG 69 | Gas | bus111 | 1 | 49.5 | 22.27 | 49.5 | 49.5 | 2 | 2 |  |  |  | 0.021415 | 0.43644 | 172.5096 | 0.6 | 293.2769 |  | 0 | 0 |  |  | 1980 | 2040 |  |  | NREL-118-mod | mod-004-A
|  | CT NG 70 | Gas | bus111 | 1 | 44.02 | 19.81 | 44.02 | 44.02 | 2 | 2 |  |  |  | 0.021415 | 0.35779 | 67.2751 | 0.6 | 260.8092 |  | 0 | 0 |  |  | 1980 | 2040 |  |  | NREL-118-mod | mod-004-A
|  | CT NG 71 | Gas | bus111 | 1 | 44.02 | 19.81 | 44.02 | 44.02 | 2 | 2 |  |  |  | 0.021415 | 0.35779 | 67.2751 | 0.6 | 260.8092 |  | 0 | 0 |  |  | 1980 | 2040 |  |  | NREL-118-mod | mod-004-A
|  | CT NG 72 | Gas | bus112 | 1 | 50 | 22.5 | 50 | 50 | 2 | 2 |  |  |  | 0.021415 | 0.43609 | 174.253 | 0.6 | 296.2395 |  | 0 | 0 |  |  | 1980 | 2040 |  |  | NREL-118-mod | mod-004-A
|  | CT NG 73 | Gas | bus112 | 1 | 50 | 22.5 | 50 | 50 | 2 | 2 |  |  |  | 0.021415 | 0.43609 | 174.253 | 0.6 | 296.2395 |  | 0 | 0 |  |  | 1980 | 2040 |  |  | NREL-118-mod | mod-004-A
|  | CT NG 74 | Gas | bus042 | 1 | 42 | 16.8 | 42 | 42 | 8 | 4 |  |  |  | 0.021415 | 0.42486 | 50.008 | 0.6 | 248.8408 |  | 0 | 0 |  |  | 1980 | 2040 |  |  | NREL-118-mod | mod-004-A
|  | CT NG 75 | Gas | bus049 | 1 | 50.4 | 21.91 | 50.4 | 50.4 | 1 | 1 |  |  |  | 0.021415 | 0.31667 | 44.0833 | 0.6 | 298.6091 |  | 0 | 0 |  |  | 1980 | 2040 |  |  | NREL-118-mod | mod-004-A
|  | CT Oil 01 | Oil | bus026 | 1 | 74.5 | 22.35 | 74.5 | 74.5 | 2 | 2 |  |  |  | 0.08328 | 0.30403 | 106.0784 | 1.91 | 33.0588 |  | 0 | 0 |  |  | 1980 | 2040 |  |  | NREL-118-mod | mod-004-A
|  | CT Oil 02 | Oil | bus010 | 1 | 74.5 | 22.35 | 74.5 | 74.5 | 2 | 2 |  |  |  | 0.08328 | 0.30403 | 106.0784 | 1.91 | 33.0588 |  | 0 | 0 |  |  | 1980 | 2040 |  |  | NREL-118-mod | mod-004-A
|  | CT Oil 03 | Oil | bus010 | 1 | 74.5 | 22.35 | 74.5 | 74.5 | 2 | 2 |  |  |  | 0.08328 | 0.30403 | 106.0784 | 1.91 | 33.0588 |  | 0 | 0 |  |  | 1980 | 2040 |  |  | NREL-118-mod | mod-004-A
|  | CT Oil 04 | Oil | bus054 | 1 | 71.2 | 21.36 | 71.2 | 71.2 | 2 | 2 |  |  |  | 0.08328 | 0.30268 | 96.9101 | 1.91 | 31.5944 |  | 0 | 0 |  |  | 1980 | 2040 |  |  | NREL-118-mod | mod-004-A
|  | CT Oil 05 | Oil | bus054 | 1 | 71.2 | 21.36 | 71.2 | 71.2 | 2 | 2 |  |  |  | 0.08328 | 0.30268 | 96.9101 | 1.91 | 31.5944 |  | 0 | 0 |  |  | 1980 | 2040 |  |  | NREL-118-mod | mod-004-A
|  | Geo 01 | Geothermal | bus055 | 1 | 22 | 11 | 4.2 | 4.2 | 6 | 6 |  |  |  | 0 | 0.83091 | 13.247 | 2.92 | 0 |  | 0 | 0 |  |  | 1980 | 2040 |  |  | NREL-118-mod | mod-004-A
|  | ICE NG 01 | Gas | bus112 | 1 | 3.25 | 0 | 3.25 | 3.25 | 1 | 1 |  |  |  | 0.021415 | 0.4337 | 2.6723 | 2.12 | 1.8693 |  | 0 | 0 |  |  | 1980 | 2040 |  |  | NREL-118-mod | mod-004-A
|  | ICE NG 02 | Gas | bus056 | 1 | 8.4 | 1.68 | 8.4 | 8.4 | 5 | 3 |  |  |  | 0.021415 | 0.43103 | 4.6325 | 1.91 | 2.4157 |  | 0 | 0 |  |  | 1980 | 2040 |  |  | NREL-118-mod | mod-004-A
|  | ICE NG 03 | Gas | bus065 | 1 | 8.4 | 1.68 | 8.4 | 8.4 | 5 | 3 |  |  |  | 0.021415 | 0.43103 | 4.6325 | 1.91 | 2.4157 |  | 0 | 0 |  |  | 1980 | 2040 |  |  | NREL-118-mod | mod-004-A
|  | ICE NG 04 | Gas | bus065 | 1 | 8.4 | 1.68 | 8.4 | 8.4 | 5 | 3 |  |  |  | 0.021415 | 0.43103 | 4.6325 | 1.91 | 2.4157 |  | 0 | 0 |  |  | 1980 | 2040 |  |  | NREL-118-mod | mod-004-A
|  | ICE NG 05 | Gas | bus077 | 1 | 8.4 | 1.68 | 8.4 | 8.4 | 5 | 3 |  |  |  | 0.021415 | 0.43103 | 4.6325 | 1.91 | 2.4157 |  | 0 | 0 |  |  | 1980 | 2040 |  |  | NREL-118-mod | mod-004-A
|  | ICE NG 06 | Gas | bus077 | 1 | 8.4 | 1.68 | 8.4 | 8.4 | 5 | 3 |  |  |  | 0.021415 | 0.43103 | 4.6325 | 1.91 | 2.4157 |  | 0 | 0 |  |  | 1980 | 2040 |  |  | NREL-118-mod | mod-004-A
|  | ICE NG 07 | Gas | bus034 | 1 | 8.4 | 1.68 | 8.4 | 8.4 | 5 | 3 |  |  |  | 0.021415 | 0.43103 | 4.6325 | 1.91 | 2.4157 |  | 0 | 0 |  |  | 1980 | 2040 |  |  | NREL-118-mod | mod-004-A
|  | ST Coal 01 | Coal | bus018 | 1 | 20 | 6 | 20 | 20 | 24 | 24 |  |  |  | 0.0071383 | 0.31235 | 31.8795 | 2.99 | 507.345 |  | 0 | 0 |  |  | 1980 | 2040 |  |  | NREL-118-mod | mod-004-A
|  | ST NG 01 | Gas | bus070 | 1 | 320 | 25.6 | 320 | 320 | 12 | 8 |  |  |  | 0.021415 | 0.36542 | 107.2827 | 0.98 | 1380.5325 |  | 0 | 0 |  |  | 1980 | 2040 |  |  | NREL-118-mod | mod-004-A
|  | ST NG 02 | Gas | bus072 | 1 | 325 | 26 | 319.8 | 319.8 | 12 | 8 |  |  |  | 0.021415 | 0.35729 | 168.0265 | 0.98 | 1402.1034 |  | 0 | 0 |  |  | 1980 | 2040 |  |  | NREL-118-mod | mod-004-A
|  | ST NG 03 | Gas | bus025 | 1 | 712 | 56.96 | 709.8 | 709.8 | 12 | 8 |  |  |  | 0.021415 | 0.37542 | 352.6902 | 0.98 | 3071.6848 |  | 0 | 0 |  |  | 1980 | 2040 |  |  | NREL-118-mod | mod-004-A
|  | ST NG 04 | Gas | bus019 | 1 | 62.6 | 18.78 | 10.2 | 10.2 | 12 | 8 |  |  |  | 0.021415 | 0.79751 | 101.8766 | 0.98 | 270.0667 |  | 0 | 0 |  |  | 1980 | 2040 |  |  | NREL-118-mod | mod-004-A
|  | ST NG 05 | Gas | bus024 | 1 | 62.6 | 18.78 | 10.2 | 10.2 | 12 | 8 |  |  |  | 0.021415 | 0.79751 | 101.8766 | 0.98 | 270.0667 |  | 0 | 0 |  |  | 1980 | 2040 |  |  | NREL-118-mod | mod-004-A
|  | ST NG 06 | Gas | bus092 | 1 | 110.25 | 8.82 | 103.2 | 103.2 | 12 | 8 |  |  |  | 0.021415 | 0.32084 | 63.211 | 0.98 | 475.6365 |  | 0 | 0 |  |  | 1980 | 2040 |  |  | NREL-118-mod | mod-004-A
|  | ST NG 07 | Gas | bus092 | 1 | 110.25 | 8.82 | 109.2 | 109.2 | 12 | 8 |  |  |  | 0.021415 | 0.32598 | 51.3969 | 0.98 | 475.6365 |  | 0 | 0 |  |  | 1980 | 2040 |  |  | NREL-118-mod | mod-004-A
|  | ST NG 08 | Gas | bus092 | 1 | 306 | 24.48 | 298.8 | 298.8 | 12 | 8 |  |  |  | 0.021415 | 0.3362 | 141.4886 | 0.98 | 1320.1339 |  | 0 | 0 |  |  | 1980 | 2040 |  |  | NREL-118-mod | mod-004-A
|  | ST NG 09 | Gas | bus092 | 1 | 345.6 | 27.65 | 328.8 | 328.8 | 12 | 8 |  |  |  | 0.021415 | 0.34536 | 173.5381 | 0.98 | 1490.975 |  | 0 | 0 |  |  | 1980 | 2040 |  |  | NREL-118-mod | mod-004-A
|  | ST NG 10 | Gas | bus105 | 1 | 106.25 | 8.5 | 106.2 | 106.2 | 12 | 8 |  |  |  | 0.021415 | 0.32285 | 74.5652 | 0.98 | 458.3798 |  | 0 | 0 |  |  | 1980 | 2040 |  |  | NREL-118-mod | mod-004-A
|  | ST Other 01 | Oil | bus024 | 1 | 4.6 | 2.07 | 3 | 3 | 6 | 6 |  |  |  | 0.08328 | 0.26921 | 6.874 | 0.98 | 5.103 |  | 0 | 0 |  |  | 1980 | 2040 |  |  | NREL-118-mod | mod-004-A
|  | ST Other 02 | Gas | bus024 | 1 | 30.4 | 9.12 | 30.4 | 30.4 | 1 | 1 |  |  |  | 0.021415 | 0.61015 | 143.2086 | 1.91 | 52.4602 |  | 0 | 0 |  |  | 1980 | 2040 |  |  | NREL-118-mod | mod-004-A
Note on A3: If a line has a value in this column, it is not read in (i.e., does not exist).
Note on B3: Readable name
Note on B4: Value specifier in database
Note on B5: Description
Note on B6: Details on database behavior
Note on B7: Unit or valid values