## 2017
Power - Bus information
| Format: | v0.1.2
Excl. | Database ID | Node | Zone | Base Voltage | Maximum Voltage | Minimum Voltage | Bs | Gs | Power Factor | Commission Year | Decommission Year | Latitude | Longitude | Zone of Interest | Data Package | Data Source
excl | id | i | z | pBusBaseV | pBusMaxV | pBusMinV | pBusB | pBusG | pBus_pf | YearCom | YearDecom | lat | lon | zoi | dataPackage | dataSource
| ID within database | Name of node | Zone in which node lies | Base voltage at node | Maximum voltage (in % of base voltage) | Minimum voltage (in % of base voltage) | Susceptance B connected to node | Conductance G connected to node | Power factor at node | Year where it is commissioned (1.1.xxxx) | Year where it is decommissioned (31.12.xxxx) | Latitude | Longitude | Whether node is relevant for end result (1) or not (0) | Which package this belongs to | Where the data for the entry comes from
| Filled automatically by database | - | - | - | - | - | - | - | - | Scenario-dependent | Scenario-dependent | - | - | Scenario-dependent | Scenario-dependent | Scenario-dependent
| [db-key] | [i] | [z] | [kV] | [p.u.] | [p.u.] | [p.u.] | [p.u.] | [p.u.] | [Year] | [Year] | [°] | [°] | [0, 1] | [dataPackage] | [dataSource]
|  | 1 | EAST | 345 | 1.05 | 0.95 | 0 | 0 | 1 |  |  | 31.852 | -95.888 | 1 | TX-123BT | TX-123BT-bus
|  | 2 | NORTH | 345 | 1.05 | 0.95 | 0 | 0 | 1 |  |  | 35.437 | -100.197 | 1 | TX-123BT | TX-123BT-bus
|  | 3 | FWEST | 345 | 1.05 | 0.95 | 0 | 0 | 1 |  |  | 30.429 | -103.326 | 1 | TX-123BT | TX-123BT-bus
|  | 4 | COAST | 345 | 1.05 | 0.95 | 0 | 0 | 1 |  |  | 29.381 | -95.47 | 1 | TX-123BT | TX-123BT-bus
|  | 5 | SOUTH | 345 | 1.05 | 0.95 | 0 | 0 | 1 |  |  | 26.289 | -98.547 | 1 | TX-123BT | TX-123BT-bus
|  | 6 | NCENT | 345 | 1.05 | 0.95 | 0 | 0 | 1 |  |  | 33.242 | -96.808 | 1 | TX-123BT | TX-123BT-bus
|  | 7 | NCENT | 345 | 1.05 | 0.95 | 0 | 0 | 1 |  |  | 32.399 | -98.801 | 1 | TX-123BT | TX-123BT-bus
|  | 8 | SCENT | 345 | 1.05 | 0.95 | 0 | 0 | 1 |  |  | 29.971 | -98.228 | 1 | TX-123BT | TX-123BT-bus
|  | 9 | EAST | 345 | 1.05 | 0.95 | 0 | 0 | 1 |  |  | 30.652 | -96.339 | 1 | TX-123BT | TX-123BT-bus
|  | 10 | NCENT | 345 | 1.05 | 0.95 | 0 | 0 | 1 |  |  | 32.951 | -96.566 | 1 | TX-123BT | TX-123BT-bus
|  | 11 | NCENT | 345 | 1.05 | 0.95 | 0 | 0 | 1 |  |  | 32.683 | -97.782 | 1 | TX-123BT | TX-123BT-bus
|  | 12 | FWEST | 345 | 1.05 | 0.95 | 0 | 0 | 1 |  |  | 32.927 | -101.764 | 1 | TX-123BT | TX-123BT-bus
|  | 13 | NCENT | 345 | 1.05 | 0.95 | 0 | 0 | 1 |  |  | 32.71 | -96.679 | 1 | TX-123BT | TX-123BT-bus
|  | 14 | FWEST | 345 | 1.05 | 0.95 | 0 | 0 | 1 |  |  | 32.928 | -101.616 | 1 | TX-123BT | TX-123BT-bus
|  | 15 | SCENT | 345 | 1.05 | 0.95 | 0 | 0 | 1 |  |  | 29.889 | -98.245 | 1 | TX-123BT | TX-123BT-bus
|  | 16 | NORTH | 345 | 1.05 | 0.95 | 0 | 0 | 1 |  |  | 35.34 | -102.795 | 1 | TX-123BT | TX-123BT-bus
|  | 17 | SCENT | 345 | 1.05 | 0.95 | 0 | 0 | 1 |  |  | 30.19 | -97.957 | 1 | TX-123BT | TX-123BT-bus
|  | 18 | SOUTH | 345 | 1.05 | 0.95 | 0 | 0 | 1 |  |  | 27.966 | -97.375 | 1 | TX-123BT | TX-123BT-bus
|  | 19 | SOUTH | 345 | 1.05 | 0.95 | 0 | 0 | 1 |  |  | 28.703 | -99.191 | 1 | TX-123BT | TX-123BT-bus
|  | 20 | NCENT | 345 | 1.05 | 0.95 | 0 | 0 | 1 |  |  | 32.782 | -96.879 | 1 | TX-123BT | TX-123BT-bus
|  | 21 | WEST | 345 | 1.05 | 0.95 | 0 | 0 | 1 |  |  | 31.278 | -100.406 | 1 | TX-123BT | TX-123BT-bus
|  | 22 | WEST | 345 | 1.05 | 0.95 | 0 | 0 | 1 |  |  | 31.603 | -100.669 | 1 | TX-123BT | TX-123BT-bus
|  | 23 | SCENT | 345 | 1.05 | 0.95 | 0 | 0 | 1 |  |  | 29.94 | -97.568 | 1 | TX-123BT | TX-123BT-bus
|  | 24 | SCENT | 345 | 1.05 | 0.95 | 0 | 0 | 1 |  |  | 30.215 | -96.41 | 1 | TX-123BT | TX-123BT-bus
|  | 25 | SOUTH | 345 | 1.05 | 0.95 | 0 | 0 | 1 |  |  | 26.488 | -97.739 | 1 | TX-123BT | TX-123BT-bus
|  | 26 | FWEST | 345 | 1.05 | 0.95 | 0 | 0 | 1 |  |  | 31.194 | -102.238 | 1 | TX-123BT | TX-123BT-bus
|  | 27 | NCENT | 345 | 1.05 | 0.95 | 0 | 0 | 1 |  |  | 32.824 | -97.049 | 1 | TX-123BT | TX-123BT-bus
|  | 28 | WEST | 345 | 1.05 | 0.95 | 0 | 0 | 1 |  |  | 30.767 | -99.05 | 1 | TX-123BT | TX-123BT-bus
|  | 29 | SCENT | 345 | 1.05 | 0.95 | 0 | 0 | 1 |  |  | 30.295 | -97.808 | 1 | TX-123BT | TX-123BT-bus
|  | 30 | WEST | 345 | 1.05 | 0.95 | 0 | 0 | 1 |  |  | 32.336 | -99.667 | 1 | TX-123BT | TX-123BT-bus
|  | 31 | SOUTH | 345 | 1.05 | 0.95 | 0 | 0 | 1 |  |  | 28.721 | -98.281 | 1 | TX-123BT | TX-123BT-bus
|  | 32 | SOUTH | 345 | 1.05 | 0.95 | 0 | 0 | 1 |  |  | 27.835 | -97.381 | 1 | TX-123BT | TX-123BT-bus
|  | 33 | SCENT | 345 | 1.05 | 0.95 | 0 | 0 | 1 |  |  | 29.759 | -98.19 | 1 | TX-123BT | TX-123BT-bus
|  | 34 | WEST | 345 | 1.05 | 0.95 | 0 | 0 | 1 |  |  | 32.363 | -99.817 | 1 | TX-123BT | TX-123BT-bus
|  | 35 | NORTH | 345 | 1.05 | 0.95 | 0 | 0 | 1 |  |  | 33.05 | -99.919 | 1 | TX-123BT | TX-123BT-bus
|  | 36 | SCENT | 345 | 1.05 | 0.95 | 0 | 0 | 1 |  |  | 30.146 | -97.55 | 1 | TX-123BT | TX-123BT-bus
|  | 37 | NCENT | 345 | 1.05 | 0.95 | 0 | 0 | 1 |  |  | 32.62 | -97.275 | 1 | TX-123BT | TX-123BT-bus
|  | 38 | SOUTH | 345 | 1.05 | 0.95 | 0 | 0 | 1 |  |  | 29.204 | -98.777 | 1 | TX-123BT | TX-123BT-bus
|  | 39 | COAST | 345 | 1.05 | 0.95 | 0 | 0 | 1 |  |  | 30.325 | -95.505 | 1 | TX-123BT | TX-123BT-bus
|  | 40 | NCENT | 345 | 1.05 | 0.95 | 0 | 0 | 1 |  |  | 32.588 | -98.334 | 1 | TX-123BT | TX-123BT-bus
|  | 41 | WEST | 345 | 1.05 | 0.95 | 0 | 0 | 1 |  |  | 31.177 | -99.616 | 1 | TX-123BT | TX-123BT-bus
|  | 42 | NCENT | 345 | 1.05 | 0.95 | 0 | 0 | 1 |  |  | 32.109 | -97.396 | 1 | TX-123BT | TX-123BT-bus
|  | 43 | SCENT | 345 | 1.05 | 0.95 | 0 | 0 | 1 |  |  | 30.568 | -97.061 | 1 | TX-123BT | TX-123BT-bus
|  | 44 | EAST | 345 | 1.05 | 0.95 | 0 | 0 | 1 |  |  | 30.599 | -95.875 | 1 | TX-123BT | TX-123BT-bus
|  | 45 | SCENT | 345 | 1.05 | 0.95 | 0 | 0 | 1 |  |  | 29.678 | -99.317 | 1 | TX-123BT | TX-123BT-bus
|  | 46 | SOUTH | 345 | 1.05 | 0.95 | 0 | 0 | 1 |  |  | 27.66 | -98.076 | 1 | TX-123BT | TX-123BT-bus
|  | 47 | SCENT | 345 | 1.05 | 0.95 | 0 | 0 | 1 |  |  | 29.484 | -98.67 | 1 | TX-123BT | TX-123BT-bus
|  | 48 | WEST | 345 | 1.05 | 0.95 | 0 | 0 | 1 |  |  | 32.457 | -100.655 | 1 | TX-123BT | TX-123BT-bus
|  | 49 | SOUTH | 345 | 1.05 | 0.95 | 0 | 0 | 1 |  |  | 26.678 | -99.103 | 1 | TX-123BT | TX-123BT-bus
|  | 50 | FWEST | 345 | 1.05 | 0.95 | 0 | 0 | 1 |  |  | 32.103 | -101.365 | 1 | TX-123BT | TX-123BT-bus
|  | 51 | SOUTH | 345 | 1.05 | 0.95 | 0 | 0 | 1 |  |  | 25.963 | -97.55 | 1 | TX-123BT | TX-123BT-bus
|  | 52 | SCENT | 345 | 1.05 | 0.95 | 0 | 0 | 1 |  |  | 29.305 | -98.531 | 1 | TX-123BT | TX-123BT-bus
|  | 53 | FWEST | 345 | 1.05 | 0.95 | 0 | 0 | 1 |  |  | 31.584 | -102.963 | 1 | TX-123BT | TX-123BT-bus
|  | 54 | EAST | 345 | 1.05 | 0.95 | 0 | 0 | 1 |  |  | 31.268 | -95.841 | 1 | TX-123BT | TX-123BT-bus
|  | 55 | NCENT | 345 | 1.05 | 0.95 | 0 | 0 | 1 |  |  | 32.636 | -97.503 | 1 | TX-123BT | TX-123BT-bus
|  | 56 | SCENT | 345 | 1.05 | 0.95 | 0 | 0 | 1 |  |  | 30.151 | -97.607 | 1 | TX-123BT | TX-123BT-bus
|  | 57 | COAST | 345 | 1.05 | 0.95 | 0 | 0 | 1 |  |  | 29.378 | -94.935 | 1 | TX-123BT | TX-123BT-bus
|  | 58 | NORTH | 345 | 1.05 | 0.95 | 0 | 0 | 1 |  |  | 33.963 | -98.961 | 1 | TX-123BT | TX-123BT-bus
|  | 59 | FWEST | 345 | 1.05 | 0.95 | 0 | 0 | 1 |  |  | 31.841 | -102.323 | 1 | TX-123BT | TX-123BT-bus
|  | 60 | NCENT | 345 | 1.05 | 0.95 | 0 | 0 | 1 |  |  | 32.755 | -97.791 | 1 | TX-123BT | TX-123BT-bus
|  | 61 | SCENT | 345 | 1.05 | 0.95 | 0 | 0 | 1 |  |  | 30.801 | -98.283 | 1 | TX-123BT | TX-123BT-bus
|  | 62 | COAST | 345 | 1.05 | 0.95 | 0 | 0 | 1 |  |  | 28.988 | -95.383 | 1 | TX-123BT | TX-123BT-bus
|  | 63 | NCENT | 345 | 1.05 | 0.95 | 0 | 0 | 1 |  |  | 31.621 | -97.099 | 1 | TX-123BT | TX-123BT-bus
|  | 64 | SCENT | 345 | 1.05 | 0.95 | 0 | 0 | 1 |  |  | 29.697 | -98.487 | 1 | TX-123BT | TX-123BT-bus
|  | 65 | SOUTH | 345 | 1.05 | 0.95 | 0 | 0 | 1 |  |  | 28.498 | -98.369 | 1 | TX-123BT | TX-123BT-bus
|  | 66 | WEST | 345 | 1.05 | 0.95 | 0 | 0 | 1 |  |  | 31.223 | -99.896 | 1 | TX-123BT | TX-123BT-bus
|  | 67 | COAST | 345 | 1.05 | 0.95 | 0 | 0 | 1 |  |  | 30.095 | -95.586 | 1 | TX-123BT | TX-123BT-bus
|  | 68 | COAST | 345 | 1.05 | 0.95 | 0 | 0 | 1 |  |  | 29.707 | -95.646 | 1 | TX-123BT | TX-123BT-bus
|  | 69 | COAST | 345 | 1.05 | 0.95 | 0 | 0 | 1 |  |  | 29.76 | -95.611 | 1 | TX-123BT | TX-123BT-bus
|  | 70 | WEST | 345 | 1.05 | 0.95 | 0 | 0 | 1 |  |  | 29.675 | -100.079 | 1 | TX-123BT | TX-123BT-bus
|  | 71 | SOUTH | 345 | 1.05 | 0.95 | 0 | 0 | 1 |  |  | 27.056 | -97.558 | 1 | TX-123BT | TX-123BT-bus
|  | 72 | SOUTH | 345 | 1.05 | 0.95 | 0 | 0 | 1 |  |  | 25.944 | -97.318 | 1 | TX-123BT | TX-123BT-bus
|  | 73 | SOUTH | 345 | 1.05 | 0.95 | 0 | 0 | 1 |  |  | 27.834 | -99.685 | 1 | TX-123BT | TX-123BT-bus
|  | 74 | WEST | 345 | 1.05 | 0.95 | 0 | 0 | 1 |  |  | 32.664 | -100.781 | 1 | TX-123BT | TX-123BT-bus
|  | 75 | NORTH | 345 | 1.05 | 0.95 | 0 | 0 | 1 |  |  | 35.434 | -101.307 | 1 | TX-123BT | TX-123BT-bus
|  | 76 | NCENT | 345 | 1.05 | 0.95 | 0 | 0 | 1 |  |  | 33.09 | -96.608 | 1 | TX-123BT | TX-123BT-bus
|  | 77 | WEST | 345 | 1.05 | 0.95 | 0 | 0 | 1 |  |  | 30.654 | -98.918 | 1 | TX-123BT | TX-123BT-bus
|  | 78 | NCENT | 345 | 1.05 | 0.95 | 0 | 0 | 1 |  |  | 31.655 | -96.468 | 1 | TX-123BT | TX-123BT-bus
|  | 79 | SCENT | 345 | 1.05 | 0.95 | 0 | 0 | 1 |  |  | 30.147 | -97.271 | 1 | TX-123BT | TX-123BT-bus
|  | 80 | SOUTH | 345 | 1.05 | 0.95 | 0 | 0 | 1 |  |  | 28.121 | -97.197 | 1 | TX-123BT | TX-123BT-bus
|  | 81 | EAST | 345 | 1.05 | 0.95 | 0 | 0 | 1 |  |  | 32.304 | -95.391 | 1 | TX-123BT | TX-123BT-bus
|  | 82 | NCENT | 345 | 1.05 | 0.95 | 0 | 0 | 1 |  |  | 33.322 | -96.378 | 1 | TX-123BT | TX-123BT-bus
|  | 83 | SCENT | 345 | 1.05 | 0.95 | 0 | 0 | 1 |  |  | 29.408 | -98.464 | 1 | TX-123BT | TX-123BT-bus
|  | 84 | COAST | 345 | 1.05 | 0.95 | 0 | 0 | 1 |  |  | 29.797 | -95.509 | 1 | TX-123BT | TX-123BT-bus
|  | 85 | SOUTH | 345 | 1.05 | 0.95 | 0 | 0 | 1 |  |  | 26.385 | -97.648 | 1 | TX-123BT | TX-123BT-bus
|  | 86 | COAST | 345 | 1.05 | 0.95 | 0 | 0 | 1 |  |  | 29.587 | -95.226 | 1 | TX-123BT | TX-123BT-bus
|  | 87 | NCENT | 345 | 1.05 | 0.95 | 0 | 0 | 1 |  |  | 33.188 | -99.265 | 1 | TX-123BT | TX-123BT-bus
|  | 88 | SCENT | 345 | 1.05 | 0.95 | 0 | 0 | 1 |  |  | 29.642 | -98.644 | 1 | TX-123BT | TX-123BT-bus
|  | 89 | COAST | 345 | 1.05 | 0.95 | 0 | 0 | 1 |  |  | 29.847 | -95.381 | 1 | TX-123BT | TX-123BT-bus
|  | 90 | COAST | 345 | 1.05 | 0.95 | 0 | 0 | 1 |  |  | 29.516 | -96.12 | 1 | TX-123BT | TX-123BT-bus
|  | 91 | SCENT | 345 | 1.05 | 0.95 | 0 | 0 | 1 |  |  | 28.892 | -97.31 | 1 | TX-123BT | TX-123BT-bus
|  | 92 | COAST | 345 | 1.05 | 0.95 | 0 | 0 | 1 |  |  | 30.188 | -95.416 | 1 | TX-123BT | TX-123BT-bus
|  | 93 | NCENT | 345 | 1.05 | 0.95 | 0 | 0 | 1 |  |  | 33.31 | -98.5 | 1 | TX-123BT | TX-123BT-bus
|  | 94 | WEST | 345 | 1.05 | 0.95 | 0 | 0 | 1 |  |  | 32.257 | -100.08 | 1 | TX-123BT | TX-123BT-bus
|  | 95 | COAST | 345 | 1.05 | 0.95 | 0 | 0 | 1 |  |  | 30.466 | -95.73 | 1 | TX-123BT | TX-123BT-bus
|  | 96 | COAST | 345 | 1.05 | 0.95 | 0 | 0 | 1 |  |  | 29.664 | -95.477 | 1 | TX-123BT | TX-123BT-bus
|  | 97 | NCENT | 345 | 1.05 | 0.95 | 0 | 0 | 1 |  |  | 32.639 | -97.335 | 1 | TX-123BT | TX-123BT-bus
|  | 98 | EAST | 345 | 1.05 | 0.95 | 0 | 0 | 1 |  |  | 31.613 | -95.062 | 1 | TX-123BT | TX-123BT-bus
|  | 99 | NCENT | 345 | 1.05 | 0.95 | 0 | 0 | 1 |  |  | 31.202 | -96.814 | 1 | TX-123BT | TX-123BT-bus
|  | 100 | COAST | 345 | 1.05 | 0.95 | 0 | 0 | 1 |  |  | 29.717 | -95.049 | 1 | TX-123BT | TX-123BT-bus
|  | 101 | NCENT | 345 | 1.05 | 0.95 | 0 | 0 | 1 |  |  | 32.943 | -96.985 | 1 | TX-123BT | TX-123BT-bus
|  | 102 | NCENT | 345 | 1.05 | 0.95 | 0 | 0 | 1 |  |  | 32.848 | -97.903 | 1 | TX-123BT | TX-123BT-bus
|  | 103 | SOUTH | 345 | 1.05 | 0.95 | 0 | 0 | 1 |  |  | 26.148 | -97.37 | 1 | TX-123BT | TX-123BT-bus
|  | 104 | NCENT | 345 | 1.05 | 0.95 | 0 | 0 | 1 |  |  | 32.883 | -97.181 | 1 | TX-123BT | TX-123BT-bus
|  | 105 | COAST | 345 | 1.05 | 0.95 | 0 | 0 | 1 |  |  | 30.13 | -95.492 | 1 | TX-123BT | TX-123BT-bus
|  | 106 | COAST | 345 | 1.05 | 0.95 | 0 | 0 | 1 |  |  | 30.161 | -95.19 | 1 | TX-123BT | TX-123BT-bus
|  | 107 | NCENT | 345 | 1.05 | 0.95 | 0 | 0 | 1 |  |  | 32.298 | -97.786 | 1 | TX-123BT | TX-123BT-bus
|  | 108 | SCENT | 345 | 1.05 | 0.95 | 0 | 0 | 1 |  |  | 30.356 | -97.645 | 1 | TX-123BT | TX-123BT-bus
|  | 109 | NCENT | 345 | 1.05 | 0.95 | 0 | 0 | 1 |  |  | 32.751 | -96.827 | 1 | TX-123BT | TX-123BT-bus
|  | 110 | EAST | 345 | 1.05 | 0.95 | 0 | 0 | 1 |  |  | 30.697 | -96.432 | 1 | TX-123BT | TX-123BT-bus
|  | 111 | COAST | 345 | 1.05 | 0.95 | 0 | 0 | 1 |  |  | 28.795 | -96.048 | 1 | TX-123BT | TX-123BT-bus
|  | 112 | SOUTH | 345 | 1.05 | 0.95 | 0 | 0 | 1 |  |  | 26.281 | -98.183 | 1 | TX-123BT | TX-123BT-bus
|  | 113 | SOUTH | 345 | 1.05 | 0.95 | 0 | 0 | 1 |  |  | 27.743 | -97.916 | 1 | TX-123BT | TX-123BT-bus
|  | 114 | NCENT | 345 | 1.05 | 0.95 | 0 | 0 | 1 |  |  | 33.052 | -96.808 | 1 | TX-123BT | TX-123BT-bus
|  | 115 | NCENT | 345 | 1.05 | 0.95 | 0 | 0 | 1 |  |  | 32.039 | -96.808 | 1 | TX-123BT | TX-123BT-bus
|  | 116 | COAST | 345 | 1.05 | 0.95 | 0 | 0 | 1 |  |  | 29.746 | -95.742 | 1 | TX-123BT | TX-123BT-bus
|  | 117 | NCENT | 345 | 1.05 | 0.95 | 0 | 0 | 1 |  |  | 32.504 | -97.188 | 1 | TX-123BT | TX-123BT-bus
|  | 118 | SOUTH | 345 | 1.05 | 0.95 | 0 | 0 | 1 |  |  | 26.319 | -98.37 | 1 | TX-123BT | TX-123BT-bus
|  | 119 | WEST | 345 | 1.05 | 0.95 | 0 | 0 | 1 |  |  | 32.34 | -100.381 | 1 | TX-123BT | TX-123BT-bus
|  | 120 | NORTH | 345 | 1.05 | 0.95 | 0 | 0 | 1 |  |  | 33.432 | -99.854 | 1 | TX-123BT | TX-123BT-bus
|  | 121 | NORTH | 345 | 1.05 | 0.95 | 0 | 0 | 1 |  |  | 34.398 | -100.473 | 1 | TX-123BT | TX-123BT-bus
|  | 122 | NORTH | 345 | 1.05 | 0.95 | 0 | 0 | 1 |  |  | 33.744 | -96.936 | 1 | TX-123BT | TX-123BT-bus
|  | 123 | EAST | 345 | 1.05 | 0.95 | 0 | 0 | 1 |  |  | 31.925 | -94.704 | 1 | TX-123BT | TX-123BT-bus
Note on A3: If a line has a value in this column, it is not read in (i.e., does not exist).
Note on B3: Readable name
Note on B4: Value specifier in database
Note on B5: Description
Note on B6: Details on database behavior
Note on B7: Unit or valid values

## 2018
Power - Bus information
| Format: | v0.1.2
Excl. | Database ID | Node | Zone | Base Voltage | Maximum Voltage | Minimum Voltage | Bs | Gs | Power Factor | Commission Year | Decommission Year | Latitude | Longitude | Zone of Interest | Data Package | Data Source
excl | id | i | z | pBusBaseV | pBusMaxV | pBusMinV | pBusB | pBusG | pBus_pf | YearCom | YearDecom | lat | lon | zoi | dataPackage | dataSource
| ID within database | Name of node | Zone in which node lies | Base voltage at node | Maximum voltage (in % of base voltage) | Minimum voltage (in % of base voltage) | Susceptance B connected to node | Conductance G connected to node | Power factor at node | Year where it is commissioned (1.1.xxxx) | Year where it is decommissioned (31.12.xxxx) | Latitude | Longitude | Whether node is relevant for end result (1) or not (0) | Which package this belongs to | Where the data for the entry comes from
| Filled automatically by database | - | - | - | - | - | - | - | - | Scenario-dependent | Scenario-dependent | - | - | Scenario-dependent | Scenario-dependent | Scenario-dependent
| [db-key] | [i] | [z] | [kV] | [p.u.] | [p.u.] | [p.u.] | [p.u.] | [p.u.] | [Year] | [Year] | [°] | [°] | [0, 1] | [dataPackage] | [dataSource]
|  | 1 | EAST | 345 | 1.05 | 0.95 | 0 | 0 | 1 |  |  | 31.852 | -95.888 | 1 | TX-123BT | TX-123BT-bus
|  | 2 | NORTH | 345 | 1.05 | 0.95 | 0 | 0 | 1 |  |  | 35.437 | -100.197 | 1 | TX-123BT | TX-123BT-bus
|  | 3 | FWEST | 345 | 1.05 | 0.95 | 0 | 0 | 1 |  |  | 30.429 | -103.326 | 1 | TX-123BT | TX-123BT-bus
|  | 4 | COAST | 345 | 1.05 | 0.95 | 0 | 0 | 1 |  |  | 29.381 | -95.47 | 1 | TX-123BT | TX-123BT-bus
|  | 5 | SOUTH | 345 | 1.05 | 0.95 | 0 | 0 | 1 |  |  | 26.289 | -98.547 | 1 | TX-123BT | TX-123BT-bus
|  | 6 | NCENT | 345 | 1.05 | 0.95 | 0 | 0 | 1 |  |  | 33.242 | -96.808 | 1 | TX-123BT | TX-123BT-bus
|  | 7 | NCENT | 345 | 1.05 | 0.95 | 0 | 0 | 1 |  |  | 32.399 | -98.801 | 1 | TX-123BT | TX-123BT-bus
|  | 8 | SCENT | 345 | 1.05 | 0.95 | 0 | 0 | 1 |  |  | 29.971 | -98.228 | 1 | TX-123BT | TX-123BT-bus
|  | 9 | EAST | 345 | 1.05 | 0.95 | 0 | 0 | 1 |  |  | 30.652 | -96.339 | 1 | TX-123BT | TX-123BT-bus
|  | 10 | NCENT | 345 | 1.05 | 0.95 | 0 | 0 | 1 |  |  | 32.951 | -96.566 | 1 | TX-123BT | TX-123BT-bus
|  | 11 | NCENT | 345 | 1.05 | 0.95 | 0 | 0 | 1 |  |  | 32.683 | -97.782 | 1 | TX-123BT | TX-123BT-bus
|  | 12 | FWEST | 345 | 1.05 | 0.95 | 0 | 0 | 1 |  |  | 32.927 | -101.764 | 1 | TX-123BT | TX-123BT-bus
|  | 13 | NCENT | 345 | 1.05 | 0.95 | 0 | 0 | 1 |  |  | 32.71 | -96.679 | 1 | TX-123BT | TX-123BT-bus
|  | 14 | FWEST | 345 | 1.05 | 0.95 | 0 | 0 | 1 |  |  | 32.928 | -101.616 | 1 | TX-123BT | TX-123BT-bus
|  | 15 | SCENT | 345 | 1.05 | 0.95 | 0 | 0 | 1 |  |  | 29.889 | -98.245 | 1 | TX-123BT | TX-123BT-bus
|  | 16 | NORTH | 345 | 1.05 | 0.95 | 0 | 0 | 1 |  |  | 35.34 | -102.795 | 1 | TX-123BT | TX-123BT-bus
|  | 17 | SCENT | 345 | 1.05 | 0.95 | 0 | 0 | 1 |  |  | 30.19 | -97.957 | 1 | TX-123BT | TX-123BT-bus
|  | 18 | SOUTH | 345 | 1.05 | 0.95 | 0 | 0 | 1 |  |  | 27.966 | -97.375 | 1 | TX-123BT | TX-123BT-bus
|  | 19 | SOUTH | 345 | 1.05 | 0.95 | 0 | 0 | 1 |  |  | 28.703 | -99.191 | 1 | TX-123BT | TX-123BT-bus
|  | 20 | NCENT | 345 | 1.05 | 0.95 | 0 | 0 | 1 |  |  | 32.782 | -96.879 | 1 | TX-123BT | TX-123BT-bus
|  | 21 | WEST | 345 | 1.05 | 0.95 | 0 | 0 | 1 |  |  | 31.278 | -100.406 | 1 | TX-123BT | TX-123BT-bus
|  | 22 | WEST | 345 | 1.05 | 0.95 | 0 | 0 | 1 |  |  | 31.603 | -100.669 | 1 | TX-123BT | TX-123BT-bus
|  | 23 | SCENT | 345 | 1.05 | 0.95 | 0 | 0 | 1 |  |  | 29.94 | -97.568 | 1 | TX-123BT | TX-123BT-bus
|  | 24 | SCENT | 345 | 1.05 | 0.95 | 0 | 0 | 1 |  |  | 30.215 | -96.41 | 1 | TX-123BT | TX-123BT-bus
|  | 25 | SOUTH | 345 | 1.05 | 0.95 | 0 | 0 | 1 |  |  | 26.488 | -97.739 | 1 | TX-123BT | TX-123BT-bus
|  | 26 | FWEST | 345 | 1.05 | 0.95 | 0 | 0 | 1 |  |  | 31.194 | -102.238 | 1 | TX-123BT | TX-123BT-bus
|  | 27 | NCENT | 345 | 1.05 | 0.95 | 0 | 0 | 1 |  |  | 32.824 | -97.049 | 1 | TX-123BT | TX-123BT-bus
|  | 28 | WEST | 345 | 1.05 | 0.95 | 0 | 0 | 1 |  |  | 30.767 | -99.05 | 1 | TX-123BT | TX-123BT-bus
|  | 29 | SCENT | 345 | 1.05 | 0.95 | 0 | 0 | 1 |  |  | 30.295 | -97.808 | 1 | TX-123BT | TX-123BT-bus
|  | 30 | WEST | 345 | 1.05 | 0.95 | 0 | 0 | 1 |  |  | 32.336 | -99.667 | 1 | TX-123BT | TX-123BT-bus
|  | 31 | SOUTH | 345 | 1.05 | 0.95 | 0 | 0 | 1 |  |  | 28.721 | -98.281 | 1 | TX-123BT | TX-123BT-bus
|  | 32 | SOUTH | 345 | 1.05 | 0.95 | 0 | 0 | 1 |  |  | 27.835 | -97.381 | 1 | TX-123BT | TX-123BT-bus
|  | 33 | SCENT | 345 | 1.05 | 0.95 | 0 | 0 | 1 |  |  | 29.759 | -98.19 | 1 | TX-123BT | TX-123BT-bus
|  | 34 | WEST | 345 | 1.05 | 0.95 | 0 | 0 | 1 |  |  | 32.363 | -99.817 | 1 | TX-123BT | TX-123BT-bus
|  | 35 | NORTH | 345 | 1.05 | 0.95 | 0 | 0 | 1 |  |  | 33.05 | -99.919 | 1 | TX-123BT | TX-123BT-bus
|  | 36 | SCENT | 345 | 1.05 | 0.95 | 0 | 0 | 1 |  |  | 30.146 | -97.55 | 1 | TX-123BT | TX-123BT-bus
|  | 37 | NCENT | 345 | 1.05 | 0.95 | 0 | 0 | 1 |  |  | 32.62 | -97.275 | 1 | TX-123BT | TX-123BT-bus
|  | 38 | SOUTH | 345 | 1.05 | 0.95 | 0 | 0 | 1 |  |  | 29.204 | -98.777 | 1 | TX-123BT | TX-123BT-bus
|  | 39 | COAST | 345 | 1.05 | 0.95 | 0 | 0 | 1 |  |  | 30.325 | -95.505 | 1 | TX-123BT | TX-123BT-bus
|  | 40 | NCENT | 345 | 1.05 | 0.95 | 0 | 0 | 1 |  |  | 32.588 | -98.334 | 1 | TX-123BT | TX-123BT-bus
|  | 41 | WEST | 345 | 1.05 | 0.95 | 0 | 0 | 1 |  |  | 31.177 | -99.616 | 1 | TX-123BT | TX-123BT-bus
|  | 42 | NCENT | 345 | 1.05 | 0.95 | 0 | 0 | 1 |  |  | 32.109 | -97.396 | 1 | TX-123BT | TX-123BT-bus
|  | 43 | SCENT | 345 | 1.05 | 0.95 | 0 | 0 | 1 |  |  | 30.568 | -97.061 | 1 | TX-123BT | TX-123BT-bus
|  | 44 | EAST | 345 | 1.05 | 0.95 | 0 | 0 | 1 |  |  | 30.599 | -95.875 | 1 | TX-123BT | TX-123BT-bus
|  | 45 | SCENT | 345 | 1.05 | 0.95 | 0 | 0 | 1 |  |  | 29.678 | -99.317 | 1 | TX-123BT | TX-123BT-bus
|  | 46 | SOUTH | 345 | 1.05 | 0.95 | 0 | 0 | 1 |  |  | 27.66 | -98.076 | 1 | TX-123BT | TX-123BT-bus
|  | 47 | SCENT | 345 | 1.05 | 0.95 | 0 | 0 | 1 |  |  | 29.484 | -98.67 | 1 | TX-123BT | TX-123BT-bus
|  | 48 | WEST | 345 | 1.05 | 0.95 | 0 | 0 | 1 |  |  | 32.457 | -100.655 | 1 | TX-123BT | TX-123BT-bus
|  | 49 | SOUTH | 345 | 1.05 | 0.95 | 0 | 0 | 1 |  |  | 26.678 | -99.103 | 1 | TX-123BT | TX-123BT-bus
|  | 50 | FWEST | 345 | 1.05 | 0.95 | 0 | 0 | 1 |  |  | 32.103 | -101.365 | 1 | TX-123BT | TX-123BT-bus
|  | 51 | SOUTH | 345 | 1.05 | 0.95 | 0 | 0 | 1 |  |  | 25.963 | -97.55 | 1 | TX-123BT | TX-123BT-bus
|  | 52 | SCENT | 345 | 1.05 | 0.95 | 0 | 0 | 1 |  |  | 29.305 | -98.531 | 1 | TX-123BT | TX-123BT-bus
|  | 53 | FWEST | 345 | 1.05 | 0.95 | 0 | 0 | 1 |  |  | 31.584 | -102.963 | 1 | TX-123BT | TX-123BT-bus
|  | 54 | EAST | 345 | 1.05 | 0.95 | 0 | 0 | 1 |  |  | 31.268 | -95.841 | 1 | TX-123BT | TX-123BT-bus
|  | 55 | NCENT | 345 | 1.05 | 0.95 | 0 | 0 | 1 |  |  | 32.636 | -97.503 | 1 | TX-123BT | TX-123BT-bus
|  | 56 | SCENT | 345 | 1.05 | 0.95 | 0 | 0 | 1 |  |  | 30.151 | -97.607 | 1 | TX-123BT | TX-123BT-bus
|  | 57 | COAST | 345 | 1.05 | 0.95 | 0 | 0 | 1 |  |  | 29.378 | -94.935 | 1 | TX-123BT | TX-123BT-bus
|  | 58 | NORTH | 345 | 1.05 | 0.95 | 0 | 0 | 1 |  |  | 33.963 | -98.961 | 1 | TX-123BT | TX-123BT-bus
|  | 59 | FWEST | 345 | 1.05 | 0.95 | 0 | 0 | 1 |  |  | 31.841 | -102.323 | 1 | TX-123BT | TX-123BT-bus
|  | 60 | NCENT | 345 | 1.05 | 0.95 | 0 | 0 | 1 |  |  | 32.755 | -97.791 | 1 | TX-123BT | TX-123BT-bus
|  | 61 | SCENT | 345 | 1.05 | 0.95 | 0 | 0 | 1 |  |  | 30.801 | -98.283 | 1 | TX-123BT | TX-123BT-bus
|  | 62 | COAST | 345 | 1.05 | 0.95 | 0 | 0 | 1 |  |  | 28.988 | -95.383 | 1 | TX-123BT | TX-123BT-bus
|  | 63 | NCENT | 345 | 1.05 | 0.95 | 0 | 0 | 1 |  |  | 31.621 | -97.099 | 1 | TX-123BT | TX-123BT-bus
|  | 64 | SCENT | 345 | 1.05 | 0.95 | 0 | 0 | 1 |  |  | 29.697 | -98.487 | 1 | TX-123BT | TX-123BT-bus
|  | 65 | SOUTH | 345 | 1.05 | 0.95 | 0 | 0 | 1 |  |  | 28.498 | -98.369 | 1 | TX-123BT | TX-123BT-bus
|  | 66 | WEST | 345 | 1.05 | 0.95 | 0 | 0 | 1 |  |  | 31.223 | -99.896 | 1 | TX-123BT | TX-123BT-bus
|  | 67 | COAST | 345 | 1.05 | 0.95 | 0 | 0 | 1 |  |  | 30.095 | -95.586 | 1 | TX-123BT | TX-123BT-bus
|  | 68 | COAST | 345 | 1.05 | 0.95 | 0 | 0 | 1 |  |  | 29.707 | -95.646 | 1 | TX-123BT | TX-123BT-bus
|  | 69 | COAST | 345 | 1.05 | 0.95 | 0 | 0 | 1 |  |  | 29.76 | -95.611 | 1 | TX-123BT | TX-123BT-bus
|  | 70 | WEST | 345 | 1.05 | 0.95 | 0 | 0 | 1 |  |  | 29.675 | -100.079 | 1 | TX-123BT | TX-123BT-bus
|  | 71 | SOUTH | 345 | 1.05 | 0.95 | 0 | 0 | 1 |  |  | 27.056 | -97.558 | 1 | TX-123BT | TX-123BT-bus
|  | 72 | SOUTH | 345 | 1.05 | 0.95 | 0 | 0 | 1 |  |  | 25.944 | -97.318 | 1 | TX-123BT | TX-123BT-bus
|  | 73 | SOUTH | 345 | 1.05 | 0.95 | 0 | 0 | 1 |  |  | 27.834 | -99.685 | 1 | TX-123BT | TX-123BT-bus
|  | 74 | WEST | 345 | 1.05 | 0.95 | 0 | 0 | 1 |  |  | 32.664 | -100.781 | 1 | TX-123BT | TX-123BT-bus
|  | 75 | NORTH | 345 | 1.05 | 0.95 | 0 | 0 | 1 |  |  | 35.434 | -101.307 | 1 | TX-123BT | TX-123BT-bus
|  | 76 | NCENT | 345 | 1.05 | 0.95 | 0 | 0 | 1 |  |  | 33.09 | -96.608 | 1 | TX-123BT | TX-123BT-bus
|  | 77 | WEST | 345 | 1.05 | 0.95 | 0 | 0 | 1 |  |  | 30.654 | -98.918 | 1 | TX-123BT | TX-123BT-bus
|  | 78 | NCENT | 345 | 1.05 | 0.95 | 0 | 0 | 1 |  |  | 31.655 | -96.468 | 1 | TX-123BT | TX-123BT-bus
|  | 79 | SCENT | 345 | 1.05 | 0.95 | 0 | 0 | 1 |  |  | 30.147 | -97.271 | 1 | TX-123BT | TX-123BT-bus
|  | 80 | SOUTH | 345 | 1.05 | 0.95 | 0 | 0 | 1 |  |  | 28.121 | -97.197 | 1 | TX-123BT | TX-123BT-bus
|  | 81 | EAST | 345 | 1.05 | 0.95 | 0 | 0 | 1 |  |  | 32.304 | -95.391 | 1 | TX-123BT | TX-123BT-bus
|  | 82 | NCENT | 345 | 1.05 | 0.95 | 0 | 0 | 1 |  |  | 33.322 | -96.378 | 1 | TX-123BT | TX-123BT-bus
|  | 83 | SCENT | 345 | 1.05 | 0.95 | 0 | 0 | 1 |  |  | 29.408 | -98.464 | 1 | TX-123BT | TX-123BT-bus
|  | 84 | COAST | 345 | 1.05 | 0.95 | 0 | 0 | 1 |  |  | 29.797 | -95.509 | 1 | TX-123BT | TX-123BT-bus
|  | 85 | SOUTH | 345 | 1.05 | 0.95 | 0 | 0 | 1 |  |  | 26.385 | -97.648 | 1 | TX-123BT | TX-123BT-bus
|  | 86 | COAST | 345 | 1.05 | 0.95 | 0 | 0 | 1 |  |  | 29.587 | -95.226 | 1 | TX-123BT | TX-123BT-bus
|  | 87 | NCENT | 345 | 1.05 | 0.95 | 0 | 0 | 1 |  |  | 33.188 | -99.265 | 1 | TX-123BT | TX-123BT-bus
|  | 88 | SCENT | 345 | 1.05 | 0.95 | 0 | 0 | 1 |  |  | 29.642 | -98.644 | 1 | TX-123BT | TX-123BT-bus
|  | 89 | COAST | 345 | 1.05 | 0.95 | 0 | 0 | 1 |  |  | 29.847 | -95.381 | 1 | TX-123BT | TX-123BT-bus
|  | 90 | COAST | 345 | 1.05 | 0.95 | 0 | 0 | 1 |  |  | 29.516 | -96.12 | 1 | TX-123BT | TX-123BT-bus
|  | 91 | SCENT | 345 | 1.05 | 0.95 | 0 | 0 | 1 |  |  | 28.892 | -97.31 | 1 | TX-123BT | TX-123BT-bus
|  | 92 | COAST | 345 | 1.05 | 0.95 | 0 | 0 | 1 |  |  | 30.188 | -95.416 | 1 | TX-123BT | TX-123BT-bus
|  | 93 | NCENT | 345 | 1.05 | 0.95 | 0 | 0 | 1 |  |  | 33.31 | -98.5 | 1 | TX-123BT | TX-123BT-bus
|  | 94 | WEST | 345 | 1.05 | 0.95 | 0 | 0 | 1 |  |  | 32.257 | -100.08 | 1 | TX-123BT | TX-123BT-bus
|  | 95 | COAST | 345 | 1.05 | 0.95 | 0 | 0 | 1 |  |  | 30.466 | -95.73 | 1 | TX-123BT | TX-123BT-bus
|  | 96 | COAST | 345 | 1.05 | 0.95 | 0 | 0 | 1 |  |  | 29.664 | -95.477 | 1 | TX-123BT | TX-123BT-bus
|  | 97 | NCENT | 345 | 1.05 | 0.95 | 0 | 0 | 1 |  |  | 32.639 | -97.335 | 1 | TX-123BT | TX-123BT-bus
|  | 98 | EAST | 345 | 1.05 | 0.95 | 0 | 0 | 1 |  |  | 31.613 | -95.062 | 1 | TX-123BT | TX-123BT-bus
|  | 99 | NCENT | 345 | 1.05 | 0.95 | 0 | 0 | 1 |  |  | 31.202 | -96.814 | 1 | TX-123BT | TX-123BT-bus
|  | 100 | COAST | 345 | 1.05 | 0.95 | 0 | 0 | 1 |  |  | 29.717 | -95.049 | 1 | TX-123BT | TX-123BT-bus
|  | 101 | NCENT | 345 | 1.05 | 0.95 | 0 | 0 | 1 |  |  | 32.943 | -96.985 | 1 | TX-123BT | TX-123BT-bus
|  | 102 | NCENT | 345 | 1.05 | 0.95 | 0 | 0 | 1 |  |  | 32.848 | -97.903 | 1 | TX-123BT | TX-123BT-bus
|  | 103 | SOUTH | 345 | 1.05 | 0.95 | 0 | 0 | 1 |  |  | 26.148 | -97.37 | 1 | TX-123BT | TX-123BT-bus
|  | 104 | NCENT | 345 | 1.05 | 0.95 | 0 | 0 | 1 |  |  | 32.883 | -97.181 | 1 | TX-123BT | TX-123BT-bus
|  | 105 | COAST | 345 | 1.05 | 0.95 | 0 | 0 | 1 |  |  | 30.13 | -95.492 | 1 | TX-123BT | TX-123BT-bus
|  | 106 | COAST | 345 | 1.05 | 0.95 | 0 | 0 | 1 |  |  | 30.161 | -95.19 | 1 | TX-123BT | TX-123BT-bus
|  | 107 | NCENT | 345 | 1.05 | 0.95 | 0 | 0 | 1 |  |  | 32.298 | -97.786 | 1 | TX-123BT | TX-123BT-bus
|  | 108 | SCENT | 345 | 1.05 | 0.95 | 0 | 0 | 1 |  |  | 30.356 | -97.645 | 1 | TX-123BT | TX-123BT-bus
|  | 109 | NCENT | 345 | 1.05 | 0.95 | 0 | 0 | 1 |  |  | 32.751 | -96.827 | 1 | TX-123BT | TX-123BT-bus
|  | 110 | EAST | 345 | 1.05 | 0.95 | 0 | 0 | 1 |  |  | 30.697 | -96.432 | 1 | TX-123BT | TX-123BT-bus
|  | 111 | COAST | 345 | 1.05 | 0.95 | 0 | 0 | 1 |  |  | 28.795 | -96.048 | 1 | TX-123BT | TX-123BT-bus
|  | 112 | SOUTH | 345 | 1.05 | 0.95 | 0 | 0 | 1 |  |  | 26.281 | -98.183 | 1 | TX-123BT | TX-123BT-bus
|  | 113 | SOUTH | 345 | 1.05 | 0.95 | 0 | 0 | 1 |  |  | 27.743 | -97.916 | 1 | TX-123BT | TX-123BT-bus
|  | 114 | NCENT | 345 | 1.05 | 0.95 | 0 | 0 | 1 |  |  | 33.052 | -96.808 | 1 | TX-123BT | TX-123BT-bus
|  | 115 | NCENT | 345 | 1.05 | 0.95 | 0 | 0 | 1 |  |  | 32.039 | -96.808 | 1 | TX-123BT | TX-123BT-bus
|  | 116 | COAST | 345 | 1.05 | 0.95 | 0 | 0 | 1 |  |  | 29.746 | -95.742 | 1 | TX-123BT | TX-123BT-bus
|  | 117 | NCENT | 345 | 1.05 | 0.95 | 0 | 0 | 1 |  |  | 32.504 | -97.188 | 1 | TX-123BT | TX-123BT-bus
|  | 118 | SOUTH | 345 | 1.05 | 0.95 | 0 | 0 | 1 |  |  | 26.319 | -98.37 | 1 | TX-123BT | TX-123BT-bus
|  | 119 | WEST | 345 | 1.05 | 0.95 | 0 | 0 | 1 |  |  | 32.34 | -100.381 | 1 | TX-123BT | TX-123BT-bus
|  | 120 | NORTH | 345 | 1.05 | 0.95 | 0 | 0 | 1 |  |  | 33.432 | -99.854 | 1 | TX-123BT | TX-123BT-bus
|  | 121 | NORTH | 345 | 1.05 | 0.95 | 0 | 0 | 1 |  |  | 34.398 | -100.473 | 1 | TX-123BT | TX-123BT-bus
|  | 122 | NORTH | 345 | 1.05 | 0.95 | 0 | 0 | 1 |  |  | 33.744 | -96.936 | 1 | TX-123BT | TX-123BT-bus
|  | 123 | EAST | 345 | 1.05 | 0.95 | 0 | 0 | 1 |  |  | 31.925 | -94.704 | 1 | TX-123BT | TX-123BT-bus
Note on A3: If a line has a value in this column, it is not read in (i.e., does not exist).
Note on B3: Readable name
Note on B4: Value specifier in database
Note on B5: Description
Note on B6: Details on database behavior
Note on B7: Unit or valid values

## 2019
Power - Bus information
| Format: | v0.1.2
Excl. | Database ID | Node | Zone | Base Voltage | Maximum Voltage | Minimum Voltage | Bs | Gs | Power Factor | Commission Year | Decommission Year | Latitude | Longitude | Zone of Interest | Data Package | Data Source
excl | id | i | z | pBusBaseV | pBusMaxV | pBusMinV | pBusB | pBusG | pBus_pf | YearCom | YearDecom | lat | lon | zoi | dataPackage | dataSource
| ID within database | Name of node | Zone in which node lies | Base voltage at node | Maximum voltage (in % of base voltage) | Minimum voltage (in % of base voltage) | Susceptance B connected to node | Conductance G connected to node | Power factor at node | Year where it is commissioned (1.1.xxxx) | Year where it is decommissioned (31.12.xxxx) | Latitude | Longitude | Whether node is relevant for end result (1) or not (0) | Which package this belongs to | Where the data for the entry comes from
| Filled automatically by database | - | - | - | - | - | - | - | - | Scenario-dependent | Scenario-dependent | - | - | Scenario-dependent | Scenario-dependent | Scenario-dependent
| [db-key] | [i] | [z] | [kV] | [p.u.] | [p.u.] | [p.u.] | [p.u.] | [p.u.] | [Year] | [Year] | [°] | [°] | [0, 1] | [dataPackage] | [dataSource]
|  | 1 | EAST | 345 | 1.05 | 0.95 | 0 | 0 | 1 |  |  | 31.852 | -95.888 | 1 | TX-123BT | TX-123BT-bus
|  | 2 | NORTH | 345 | 1.05 | 0.95 | 0 | 0 | 1 |  |  | 35.437 | -100.197 | 1 | TX-123BT | TX-123BT-bus
|  | 3 | FWEST | 345 | 1.05 | 0.95 | 0 | 0 | 1 |  |  | 30.429 | -103.326 | 1 | TX-123BT | TX-123BT-bus
|  | 4 | COAST | 345 | 1.05 | 0.95 | 0 | 0 | 1 |  |  | 29.381 | -95.47 | 1 | TX-123BT | TX-123BT-bus
|  | 5 | SOUTH | 345 | 1.05 | 0.95 | 0 | 0 | 1 |  |  | 26.289 | -98.547 | 1 | TX-123BT | TX-123BT-bus
|  | 6 | NCENT | 345 | 1.05 | 0.95 | 0 | 0 | 1 |  |  | 33.242 | -96.808 | 1 | TX-123BT | TX-123BT-bus
|  | 7 | NCENT | 345 | 1.05 | 0.95 | 0 | 0 | 1 |  |  | 32.399 | -98.801 | 1 | TX-123BT | TX-123BT-bus
|  | 8 | SCENT | 345 | 1.05 | 0.95 | 0 | 0 | 1 |  |  | 29.971 | -98.228 | 1 | TX-123BT | TX-123BT-bus
|  | 9 | EAST | 345 | 1.05 | 0.95 | 0 | 0 | 1 |  |  | 30.652 | -96.339 | 1 | TX-123BT | TX-123BT-bus
|  | 10 | NCENT | 345 | 1.05 | 0.95 | 0 | 0 | 1 |  |  | 32.951 | -96.566 | 1 | TX-123BT | TX-123BT-bus
|  | 11 | NCENT | 345 | 1.05 | 0.95 | 0 | 0 | 1 |  |  | 32.683 | -97.782 | 1 | TX-123BT | TX-123BT-bus
|  | 12 | FWEST | 345 | 1.05 | 0.95 | 0 | 0 | 1 |  |  | 32.927 | -101.764 | 1 | TX-123BT | TX-123BT-bus
|  | 13 | NCENT | 345 | 1.05 | 0.95 | 0 | 0 | 1 |  |  | 32.71 | -96.679 | 1 | TX-123BT | TX-123BT-bus
|  | 14 | FWEST | 345 | 1.05 | 0.95 | 0 | 0 | 1 |  |  | 32.928 | -101.616 | 1 | TX-123BT | TX-123BT-bus
|  | 15 | SCENT | 345 | 1.05 | 0.95 | 0 | 0 | 1 |  |  | 29.889 | -98.245 | 1 | TX-123BT | TX-123BT-bus
|  | 16 | NORTH | 345 | 1.05 | 0.95 | 0 | 0 | 1 |  |  | 35.34 | -102.795 | 1 | TX-123BT | TX-123BT-bus
|  | 17 | SCENT | 345 | 1.05 | 0.95 | 0 | 0 | 1 |  |  | 30.19 | -97.957 | 1 | TX-123BT | TX-123BT-bus
|  | 18 | SOUTH | 345 | 1.05 | 0.95 | 0 | 0 | 1 |  |  | 27.966 | -97.375 | 1 | TX-123BT | TX-123BT-bus
|  | 19 | SOUTH | 345 | 1.05 | 0.95 | 0 | 0 | 1 |  |  | 28.703 | -99.191 | 1 | TX-123BT | TX-123BT-bus
|  | 20 | NCENT | 345 | 1.05 | 0.95 | 0 | 0 | 1 |  |  | 32.782 | -96.879 | 1 | TX-123BT | TX-123BT-bus
|  | 21 | WEST | 345 | 1.05 | 0.95 | 0 | 0 | 1 |  |  | 31.278 | -100.406 | 1 | TX-123BT | TX-123BT-bus
|  | 22 | WEST | 345 | 1.05 | 0.95 | 0 | 0 | 1 |  |  | 31.603 | -100.669 | 1 | TX-123BT | TX-123BT-bus
|  | 23 | SCENT | 345 | 1.05 | 0.95 | 0 | 0 | 1 |  |  | 29.94 | -97.568 | 1 | TX-123BT | TX-123BT-bus
|  | 24 | SCENT | 345 | 1.05 | 0.95 | 0 | 0 | 1 |  |  | 30.215 | -96.41 | 1 | TX-123BT | TX-123BT-bus
|  | 25 | SOUTH | 345 | 1.05 | 0.95 | 0 | 0 | 1 |  |  | 26.488 | -97.739 | 1 | TX-123BT | TX-123BT-bus
|  | 26 | FWEST | 345 | 1.05 | 0.95 | 0 | 0 | 1 |  |  | 31.194 | -102.238 | 1 | TX-123BT | TX-123BT-bus
|  | 27 | NCENT | 345 | 1.05 | 0.95 | 0 | 0 | 1 |  |  | 32.824 | -97.049 | 1 | TX-123BT | TX-123BT-bus
|  | 28 | WEST | 345 | 1.05 | 0.95 | 0 | 0 | 1 |  |  | 30.767 | -99.05 | 1 | TX-123BT | TX-123BT-bus
|  | 29 | SCENT | 345 | 1.05 | 0.95 | 0 | 0 | 1 |  |  | 30.295 | -97.808 | 1 | TX-123BT | TX-123BT-bus
|  | 30 | WEST | 345 | 1.05 | 0.95 | 0 | 0 | 1 |  |  | 32.336 | -99.667 | 1 | TX-123BT | TX-123BT-bus
|  | 31 | SOUTH | 345 | 1.05 | 0.95 | 0 | 0 | 1 |  |  | 28.721 | -98.281 | 1 | TX-123BT | TX-123BT-bus
|  | 32 | SOUTH | 345 | 1.05 | 0.95 | 0 | 0 | 1 |  |  | 27.835 | -97.381 | 1 | TX-123BT | TX-123BT-bus
|  | 33 | SCENT | 345 | 1.05 | 0.95 | 0 | 0 | 1 |  |  | 29.759 | -98.19 | 1 | TX-123BT | TX-123BT-bus
|  | 34 | WEST | 345 | 1.05 | 0.95 | 0 | 0 | 1 |  |  | 32.363 | -99.817 | 1 | TX-123BT | TX-123BT-bus
|  | 35 | NORTH | 345 | 1.05 | 0.95 | 0 | 0 | 1 |  |  | 33.05 | -99.919 | 1 | TX-123BT | TX-123BT-bus
|  | 36 | SCENT | 345 | 1.05 | 0.95 | 0 | 0 | 1 |  |  | 30.146 | -97.55 | 1 | TX-123BT | TX-123BT-bus
|  | 37 | NCENT | 345 | 1.05 | 0.95 | 0 | 0 | 1 |  |  | 32.62 | -97.275 | 1 | TX-123BT | TX-123BT-bus
|  | 38 | SOUTH | 345 | 1.05 | 0.95 | 0 | 0 | 1 |  |  | 29.204 | -98.777 | 1 | TX-123BT | TX-123BT-bus
|  | 39 | COAST | 345 | 1.05 | 0.95 | 0 | 0 | 1 |  |  | 30.325 | -95.505 | 1 | TX-123BT | TX-123BT-bus
|  | 40 | NCENT | 345 | 1.05 | 0.95 | 0 | 0 | 1 |  |  | 32.588 | -98.334 | 1 | TX-123BT | TX-123BT-bus
|  | 41 | WEST | 345 | 1.05 | 0.95 | 0 | 0 | 1 |  |  | 31.177 | -99.616 | 1 | TX-123BT | TX-123BT-bus
|  | 42 | NCENT | 345 | 1.05 | 0.95 | 0 | 0 | 1 |  |  | 32.109 | -97.396 | 1 | TX-123BT | TX-123BT-bus
|  | 43 | SCENT | 345 | 1.05 | 0.95 | 0 | 0 | 1 |  |  | 30.568 | -97.061 | 1 | TX-123BT | TX-123BT-bus
|  | 44 | EAST | 345 | 1.05 | 0.95 | 0 | 0 | 1 |  |  | 30.599 | -95.875 | 1 | TX-123BT | TX-123BT-bus
|  | 45 | SCENT | 345 | 1.05 | 0.95 | 0 | 0 | 1 |  |  | 29.678 | -99.317 | 1 | TX-123BT | TX-123BT-bus
|  | 46 | SOUTH | 345 | 1.05 | 0.95 | 0 | 0 | 1 |  |  | 27.66 | -98.076 | 1 | TX-123BT | TX-123BT-bus
|  | 47 | SCENT | 345 | 1.05 | 0.95 | 0 | 0 | 1 |  |  | 29.484 | -98.67 | 1 | TX-123BT | TX-123BT-bus
|  | 48 | WEST | 345 | 1.05 | 0.95 | 0 | 0 | 1 |  |  | 32.457 | -100.655 | 1 | TX-123BT | TX-123BT-bus
|  | 49 | SOUTH | 345 | 1.05 | 0.95 | 0 | 0 | 1 |  |  | 26.678 | -99.103 | 1 | TX-123BT | TX-123BT-bus
|  | 50 | FWEST | 345 | 1.05 | 0.95 | 0 | 0 | 1 |  |  | 32.103 | -101.365 | 1 | TX-123BT | TX-123BT-bus
|  | 51 | SOUTH | 345 | 1.05 | 0.95 | 0 | 0 | 1 |  |  | 25.963 | -97.55 | 1 | TX-123BT | TX-123BT-bus
|  | 52 | SCENT | 345 | 1.05 | 0.95 | 0 | 0 | 1 |  |  | 29.305 | -98.531 | 1 | TX-123BT | TX-123BT-bus
|  | 53 | FWEST | 345 | 1.05 | 0.95 | 0 | 0 | 1 |  |  | 31.584 | -102.963 | 1 | TX-123BT | TX-123BT-bus
|  | 54 | EAST | 345 | 1.05 | 0.95 | 0 | 0 | 1 |  |  | 31.268 | -95.841 | 1 | TX-123BT | TX-123BT-bus
|  | 55 | NCENT | 345 | 1.05 | 0.95 | 0 | 0 | 1 |  |  | 32.636 | -97.503 | 1 | TX-123BT | TX-123BT-bus
|  | 56 | SCENT | 345 | 1.05 | 0.95 | 0 | 0 | 1 |  |  | 30.151 | -97.607 | 1 | TX-123BT | TX-123BT-bus
|  | 57 | COAST | 345 | 1.05 | 0.95 | 0 | 0 | 1 |  |  | 29.378 | -94.935 | 1 | TX-123BT | TX-123BT-bus
|  | 58 | NORTH | 345 | 1.05 | 0.95 | 0 | 0 | 1 |  |  | 33.963 | -98.961 | 1 | TX-123BT | TX-123BT-bus
|  | 59 | FWEST | 345 | 1.05 | 0.95 | 0 | 0 | 1 |  |  | 31.841 | -102.323 | 1 | TX-123BT | TX-123BT-bus
|  | 60 | NCENT | 345 | 1.05 | 0.95 | 0 | 0 | 1 |  |  | 32.755 | -97.791 | 1 | TX-123BT | TX-123BT-bus
|  | 61 | SCENT | 345 | 1.05 | 0.95 | 0 | 0 | 1 |  |  | 30.801 | -98.283 | 1 | TX-123BT | TX-123BT-bus
|  | 62 | COAST | 345 | 1.05 | 0.95 | 0 | 0 | 1 |  |  | 28.988 | -95.383 | 1 | TX-123BT | TX-123BT-bus
|  | 63 | NCENT | 345 | 1.05 | 0.95 | 0 | 0 | 1 |  |  | 31.621 | -97.099 | 1 | TX-123BT | TX-123BT-bus
|  | 64 | SCENT | 345 | 1.05 | 0.95 | 0 | 0 | 1 |  |  | 29.697 | -98.487 | 1 | TX-123BT | TX-123BT-bus
|  | 65 | SOUTH | 345 | 1.05 | 0.95 | 0 | 0 | 1 |  |  | 28.498 | -98.369 | 1 | TX-123BT | TX-123BT-bus
|  | 66 | WEST | 345 | 1.05 | 0.95 | 0 | 0 | 1 |  |  | 31.223 | -99.896 | 1 | TX-123BT | TX-123BT-bus
|  | 67 | COAST | 345 | 1.05 | 0.95 | 0 | 0 | 1 |  |  | 30.095 | -95.586 | 1 | TX-123BT | TX-123BT-bus
|  | 68 | COAST | 345 | 1.05 | 0.95 | 0 | 0 | 1 |  |  | 29.707 | -95.646 | 1 | TX-123BT | TX-123BT-bus
|  | 69 | COAST | 345 | 1.05 | 0.95 | 0 | 0 | 1 |  |  | 29.76 | -95.611 | 1 | TX-123BT | TX-123BT-bus
|  | 70 | WEST | 345 | 1.05 | 0.95 | 0 | 0 | 1 |  |  | 29.675 | -100.079 | 1 | TX-123BT | TX-123BT-bus
|  | 71 | SOUTH | 345 | 1.05 | 0.95 | 0 | 0 | 1 |  |  | 27.056 | -97.558 | 1 | TX-123BT | TX-123BT-bus
|  | 72 | SOUTH | 345 | 1.05 | 0.95 | 0 | 0 | 1 |  |  | 25.944 | -97.318 | 1 | TX-123BT | TX-123BT-bus
|  | 73 | SOUTH | 345 | 1.05 | 0.95 | 0 | 0 | 1 |  |  | 27.834 | -99.685 | 1 | TX-123BT | TX-123BT-bus
|  | 74 | WEST | 345 | 1.05 | 0.95 | 0 | 0 | 1 |  |  | 32.664 | -100.781 | 1 | TX-123BT | TX-123BT-bus
|  | 75 | NORTH | 345 | 1.05 | 0.95 | 0 | 0 | 1 |  |  | 35.434 | -101.307 | 1 | TX-123BT | TX-123BT-bus
|  | 76 | NCENT | 345 | 1.05 | 0.95 | 0 | 0 | 1 |  |  | 33.09 | -96.608 | 1 | TX-123BT | TX-123BT-bus
|  | 77 | WEST | 345 | 1.05 | 0.95 | 0 | 0 | 1 |  |  | 30.654 | -98.918 | 1 | TX-123BT | TX-123BT-bus
|  | 78 | NCENT | 345 | 1.05 | 0.95 | 0 | 0 | 1 |  |  | 31.655 | -96.468 | 1 | TX-123BT | TX-123BT-bus
|  | 79 | SCENT | 345 | 1.05 | 0.95 | 0 | 0 | 1 |  |  | 30.147 | -97.271 | 1 | TX-123BT | TX-123BT-bus
|  | 80 | SOUTH | 345 | 1.05 | 0.95 | 0 | 0 | 1 |  |  | 28.121 | -97.197 | 1 | TX-123BT | TX-123BT-bus
|  | 81 | EAST | 345 | 1.05 | 0.95 | 0 | 0 | 1 |  |  | 32.304 | -95.391 | 1 | TX-123BT | TX-123BT-bus
|  | 82 | NCENT | 345 | 1.05 | 0.95 | 0 | 0 | 1 |  |  | 33.322 | -96.378 | 1 | TX-123BT | TX-123BT-bus
|  | 83 | SCENT | 345 | 1.05 | 0.95 | 0 | 0 | 1 |  |  | 29.408 | -98.464 | 1 | TX-123BT | TX-123BT-bus
|  | 84 | COAST | 345 | 1.05 | 0.95 | 0 | 0 | 1 |  |  | 29.797 | -95.509 | 1 | TX-123BT | TX-123BT-bus
|  | 85 | SOUTH | 345 | 1.05 | 0.95 | 0 | 0 | 1 |  |  | 26.385 | -97.648 | 1 | TX-123BT | TX-123BT-bus
|  | 86 | COAST | 345 | 1.05 | 0.95 | 0 | 0 | 1 |  |  | 29.587 | -95.226 | 1 | TX-123BT | TX-123BT-bus
|  | 87 | NCENT | 345 | 1.05 | 0.95 | 0 | 0 | 1 |  |  | 33.188 | -99.265 | 1 | TX-123BT | TX-123BT-bus
|  | 88 | SCENT | 345 | 1.05 | 0.95 | 0 | 0 | 1 |  |  | 29.642 | -98.644 | 1 | TX-123BT | TX-123BT-bus
|  | 89 | COAST | 345 | 1.05 | 0.95 | 0 | 0 | 1 |  |  | 29.847 | -95.381 | 1 | TX-123BT | TX-123BT-bus
|  | 90 | COAST | 345 | 1.05 | 0.95 | 0 | 0 | 1 |  |  | 29.516 | -96.12 | 1 | TX-123BT | TX-123BT-bus
|  | 91 | SCENT | 345 | 1.05 | 0.95 | 0 | 0 | 1 |  |  | 28.892 | -97.31 | 1 | TX-123BT | TX-123BT-bus
|  | 92 | COAST | 345 | 1.05 | 0.95 | 0 | 0 | 1 |  |  | 30.188 | -95.416 | 1 | TX-123BT | TX-123BT-bus
|  | 93 | NCENT | 345 | 1.05 | 0.95 | 0 | 0 | 1 |  |  | 33.31 | -98.5 | 1 | TX-123BT | TX-123BT-bus
|  | 94 | WEST | 345 | 1.05 | 0.95 | 0 | 0 | 1 |  |  | 32.257 | -100.08 | 1 | TX-123BT | TX-123BT-bus
|  | 95 | COAST | 345 | 1.05 | 0.95 | 0 | 0 | 1 |  |  | 30.466 | -95.73 | 1 | TX-123BT | TX-123BT-bus
|  | 96 | COAST | 345 | 1.05 | 0.95 | 0 | 0 | 1 |  |  | 29.664 | -95.477 | 1 | TX-123BT | TX-123BT-bus
|  | 97 | NCENT | 345 | 1.05 | 0.95 | 0 | 0 | 1 |  |  | 32.639 | -97.335 | 1 | TX-123BT | TX-123BT-bus
|  | 98 | EAST | 345 | 1.05 | 0.95 | 0 | 0 | 1 |  |  | 31.613 | -95.062 | 1 | TX-123BT | TX-123BT-bus
|  | 99 | NCENT | 345 | 1.05 | 0.95 | 0 | 0 | 1 |  |  | 31.202 | -96.814 | 1 | TX-123BT | TX-123BT-bus
|  | 100 | COAST | 345 | 1.05 | 0.95 | 0 | 0 | 1 |  |  | 29.717 | -95.049 | 1 | TX-123BT | TX-123BT-bus
|  | 101 | NCENT | 345 | 1.05 | 0.95 | 0 | 0 | 1 |  |  | 32.943 | -96.985 | 1 | TX-123BT | TX-123BT-bus
|  | 102 | NCENT | 345 | 1.05 | 0.95 | 0 | 0 | 1 |  |  | 32.848 | -97.903 | 1 | TX-123BT | TX-123BT-bus
|  | 103 | SOUTH | 345 | 1.05 | 0.95 | 0 | 0 | 1 |  |  | 26.148 | -97.37 | 1 | TX-123BT | TX-123BT-bus
|  | 104 | NCENT | 345 | 1.05 | 0.95 | 0 | 0 | 1 |  |  | 32.883 | -97.181 | 1 | TX-123BT | TX-123BT-bus
|  | 105 | COAST | 345 | 1.05 | 0.95 | 0 | 0 | 1 |  |  | 30.13 | -95.492 | 1 | TX-123BT | TX-123BT-bus
|  | 106 | COAST | 345 | 1.05 | 0.95 | 0 | 0 | 1 |  |  | 30.161 | -95.19 | 1 | TX-123BT | TX-123BT-bus
|  | 107 | NCENT | 345 | 1.05 | 0.95 | 0 | 0 | 1 |  |  | 32.298 | -97.786 | 1 | TX-123BT | TX-123BT-bus
|  | 108 | SCENT | 345 | 1.05 | 0.95 | 0 | 0 | 1 |  |  | 30.356 | -97.645 | 1 | TX-123BT | TX-123BT-bus
|  | 109 | NCENT | 345 | 1.05 | 0.95 | 0 | 0 | 1 |  |  | 32.751 | -96.827 | 1 | TX-123BT | TX-123BT-bus
|  | 110 | EAST | 345 | 1.05 | 0.95 | 0 | 0 | 1 |  |  | 30.697 | -96.432 | 1 | TX-123BT | TX-123BT-bus
|  | 111 | COAST | 345 | 1.05 | 0.95 | 0 | 0 | 1 |  |  | 28.795 | -96.048 | 1 | TX-123BT | TX-123BT-bus
|  | 112 | SOUTH | 345 | 1.05 | 0.95 | 0 | 0 | 1 |  |  | 26.281 | -98.183 | 1 | TX-123BT | TX-123BT-bus
|  | 113 | SOUTH | 345 | 1.05 | 0.95 | 0 | 0 | 1 |  |  | 27.743 | -97.916 | 1 | TX-123BT | TX-123BT-bus
|  | 114 | NCENT | 345 | 1.05 | 0.95 | 0 | 0 | 1 |  |  | 33.052 | -96.808 | 1 | TX-123BT | TX-123BT-bus
|  | 115 | NCENT | 345 | 1.05 | 0.95 | 0 | 0 | 1 |  |  | 32.039 | -96.808 | 1 | TX-123BT | TX-123BT-bus
|  | 116 | COAST | 345 | 1.05 | 0.95 | 0 | 0 | 1 |  |  | 29.746 | -95.742 | 1 | TX-123BT | TX-123BT-bus
|  | 117 | NCENT | 345 | 1.05 | 0.95 | 0 | 0 | 1 |  |  | 32.504 | -97.188 | 1 | TX-123BT | TX-123BT-bus
|  | 118 | SOUTH | 345 | 1.05 | 0.95 | 0 | 0 | 1 |  |  | 26.319 | -98.37 | 1 | TX-123BT | TX-123BT-bus
|  | 119 | WEST | 345 | 1.05 | 0.95 | 0 | 0 | 1 |  |  | 32.34 | -100.381 | 1 | TX-123BT | TX-123BT-bus
|  | 120 | NORTH | 345 | 1.05 | 0.95 | 0 | 0 | 1 |  |  | 33.432 | -99.854 | 1 | TX-123BT | TX-123BT-bus
|  | 121 | NORTH | 345 | 1.05 | 0.95 | 0 | 0 | 1 |  |  | 34.398 | -100.473 | 1 | TX-123BT | TX-123BT-bus
|  | 122 | NORTH | 345 | 1.05 | 0.95 | 0 | 0 | 1 |  |  | 33.744 | -96.936 | 1 | TX-123BT | TX-123BT-bus
|  | 123 | EAST | 345 | 1.05 | 0.95 | 0 | 0 | 1 |  |  | 31.925 | -94.704 | 1 | TX-123BT | TX-123BT-bus
Note on A3: If a line has a value in this column, it is not read in (i.e., does not exist).
Note on B3: Readable name
Note on B4: Value specifier in database
Note on B5: Description
Note on B6: Details on database behavior
Note on B7: Unit or valid values

## 2020
Power - Bus information
| Format: | v0.1.2
Excl. | Database ID | Node | Zone | Base Voltage | Maximum Voltage | Minimum Voltage | Bs | Gs | Power Factor | Commission Year | Decommission Year | Latitude | Longitude | Zone of Interest | Data Package | Data Source
excl | id | i | z | pBusBaseV | pBusMaxV | pBusMinV | pBusB | pBusG | pBus_pf | YearCom | YearDecom | lat | lon | zoi | dataPackage | dataSource
| ID within database | Name of node | Zone in which node lies | Base voltage at node | Maximum voltage (in % of base voltage) | Minimum voltage (in % of base voltage) | Susceptance B connected to node | Conductance G connected to node | Power factor at node | Year where it is commissioned (1.1.xxxx) | Year where it is decommissioned (31.12.xxxx) | Latitude | Longitude | Whether node is relevant for end result (1) or not (0) | Which package this belongs to | Where the data for the entry comes from
| Filled automatically by database | - | - | - | - | - | - | - | - | Scenario-dependent | Scenario-dependent | - | - | Scenario-dependent | Scenario-dependent | Scenario-dependent
| [db-key] | [i] | [z] | [kV] | [p.u.] | [p.u.] | [p.u.] | [p.u.] | [p.u.] | [Year] | [Year] | [°] | [°] | [0, 1] | [dataPackage] | [dataSource]
|  | 1 | EAST | 345 | 1.05 | 0.95 | 0 | 0 | 1 |  |  | 31.852 | -95.888 | 1 | TX-123BT | TX-123BT-bus
|  | 2 | NORTH | 345 | 1.05 | 0.95 | 0 | 0 | 1 |  |  | 35.437 | -100.197 | 1 | TX-123BT | TX-123BT-bus
|  | 3 | FWEST | 345 | 1.05 | 0.95 | 0 | 0 | 1 |  |  | 30.429 | -103.326 | 1 | TX-123BT | TX-123BT-bus
|  | 4 | COAST | 345 | 1.05 | 0.95 | 0 | 0 | 1 |  |  | 29.381 | -95.47 | 1 | TX-123BT | TX-123BT-bus
|  | 5 | SOUTH | 345 | 1.05 | 0.95 | 0 | 0 | 1 |  |  | 26.289 | -98.547 | 1 | TX-123BT | TX-123BT-bus
|  | 6 | NCENT | 345 | 1.05 | 0.95 | 0 | 0 | 1 |  |  | 33.242 | -96.808 | 1 | TX-123BT | TX-123BT-bus
|  | 7 | NCENT | 345 | 1.05 | 0.95 | 0 | 0 | 1 |  |  | 32.399 | -98.801 | 1 | TX-123BT | TX-123BT-bus
|  | 8 | SCENT | 345 | 1.05 | 0.95 | 0 | 0 | 1 |  |  | 29.971 | -98.228 | 1 | TX-123BT | TX-123BT-bus
|  | 9 | EAST | 345 | 1.05 | 0.95 | 0 | 0 | 1 |  |  | 30.652 | -96.339 | 1 | TX-123BT | TX-123BT-bus
|  | 10 | NCENT | 345 | 1.05 | 0.95 | 0 | 0 | 1 |  |  | 32.951 | -96.566 | 1 | TX-123BT | TX-123BT-bus
|  | 11 | NCENT | 345 | 1.05 | 0.95 | 0 | 0 | 1 |  |  | 32.683 | -97.782 | 1 | TX-123BT | TX-123BT-bus
|  | 12 | FWEST | 345 | 1.05 | 0.95 | 0 | 0 | 1 |  |  | 32.927 | -101.764 | 1 | TX-123BT | TX-123BT-bus
|  | 13 | NCENT | 345 | 1.05 | 0.95 | 0 | 0 | 1 |  |  | 32.71 | -96.679 | 1 | TX-123BT | TX-123BT-bus
|  | 14 | FWEST | 345 | 1.05 | 0.95 | 0 | 0 | 1 |  |  | 32.928 | -101.616 | 1 | TX-123BT | TX-123BT-bus
|  | 15 | SCENT | 345 | 1.05 | 0.95 | 0 | 0 | 1 |  |  | 29.889 | -98.245 | 1 | TX-123BT | TX-123BT-bus
|  | 16 | NORTH | 345 | 1.05 | 0.95 | 0 | 0 | 1 |  |  | 35.34 | -102.795 | 1 | TX-123BT | TX-123BT-bus
|  | 17 | SCENT | 345 | 1.05 | 0.95 | 0 | 0 | 1 |  |  | 30.19 | -97.957 | 1 | TX-123BT | TX-123BT-bus
|  | 18 | SOUTH | 345 | 1.05 | 0.95 | 0 | 0 | 1 |  |  | 27.966 | -97.375 | 1 | TX-123BT | TX-123BT-bus
|  | 19 | SOUTH | 345 | 1.05 | 0.95 | 0 | 0 | 1 |  |  | 28.703 | -99.191 | 1 | TX-123BT | TX-123BT-bus
|  | 20 | NCENT | 345 | 1.05 | 0.95 | 0 | 0 | 1 |  |  | 32.782 | -96.879 | 1 | TX-123BT | TX-123BT-bus
|  | 21 | WEST | 345 | 1.05 | 0.95 | 0 | 0 | 1 |  |  | 31.278 | -100.406 | 1 | TX-123BT | TX-123BT-bus
|  | 22 | WEST | 345 | 1.05 | 0.95 | 0 | 0 | 1 |  |  | 31.603 | -100.669 | 1 | TX-123BT | TX-123BT-bus
|  | 23 | SCENT | 345 | 1.05 | 0.95 | 0 | 0 | 1 |  |  | 29.94 | -97.568 | 1 | TX-123BT | TX-123BT-bus
|  | 24 | SCENT | 345 | 1.05 | 0.95 | 0 | 0 | 1 |  |  | 30.215 | -96.41 | 1 | TX-123BT | TX-123BT-bus
|  | 25 | SOUTH | 345 | 1.05 | 0.95 | 0 | 0 | 1 |  |  | 26.488 | -97.739 | 1 | TX-123BT | TX-123BT-bus
|  | 26 | FWEST | 345 | 1.05 | 0.95 | 0 | 0 | 1 |  |  | 31.194 | -102.238 | 1 | TX-123BT | TX-123BT-bus
|  | 27 | NCENT | 345 | 1.05 | 0.95 | 0 | 0 | 1 |  |  | 32.824 | -97.049 | 1 | TX-123BT | TX-123BT-bus
|  | 28 | WEST | 345 | 1.05 | 0.95 | 0 | 0 | 1 |  |  | 30.767 | -99.05 | 1 | TX-123BT | TX-123BT-bus
|  | 29 | SCENT | 345 | 1.05 | 0.95 | 0 | 0 | 1 |  |  | 30.295 | -97.808 | 1 | TX-123BT | TX-123BT-bus
|  | 30 | WEST | 345 | 1.05 | 0.95 | 0 | 0 | 1 |  |  | 32.336 | -99.667 | 1 | TX-123BT | TX-123BT-bus
|  | 31 | SOUTH | 345 | 1.05 | 0.95 | 0 | 0 | 1 |  |  | 28.721 | -98.281 | 1 | TX-123BT | TX-123BT-bus
|  | 32 | SOUTH | 345 | 1.05 | 0.95 | 0 | 0 | 1 |  |  | 27.835 | -97.381 | 1 | TX-123BT | TX-123BT-bus
|  | 33 | SCENT | 345 | 1.05 | 0.95 | 0 | 0 | 1 |  |  | 29.759 | -98.19 | 1 | TX-123BT | TX-123BT-bus
|  | 34 | WEST | 345 | 1.05 | 0.95 | 0 | 0 | 1 |  |  | 32.363 | -99.817 | 1 | TX-123BT | TX-123BT-bus
|  | 35 | NORTH | 345 | 1.05 | 0.95 | 0 | 0 | 1 |  |  | 33.05 | -99.919 | 1 | TX-123BT | TX-123BT-bus
|  | 36 | SCENT | 345 | 1.05 | 0.95 | 0 | 0 | 1 |  |  | 30.146 | -97.55 | 1 | TX-123BT | TX-123BT-bus
|  | 37 | NCENT | 345 | 1.05 | 0.95 | 0 | 0 | 1 |  |  | 32.62 | -97.275 | 1 | TX-123BT | TX-123BT-bus
|  | 38 | SOUTH | 345 | 1.05 | 0.95 | 0 | 0 | 1 |  |  | 29.204 | -98.777 | 1 | TX-123BT | TX-123BT-bus
|  | 39 | COAST | 345 | 1.05 | 0.95 | 0 | 0 | 1 |  |  | 30.325 | -95.505 | 1 | TX-123BT | TX-123BT-bus
|  | 40 | NCENT | 345 | 1.05 | 0.95 | 0 | 0 | 1 |  |  | 32.588 | -98.334 | 1 | TX-123BT | TX-123BT-bus
|  | 41 | WEST | 345 | 1.05 | 0.95 | 0 | 0 | 1 |  |  | 31.177 | -99.616 | 1 | TX-123BT | TX-123BT-bus
|  | 42 | NCENT | 345 | 1.05 | 0.95 | 0 | 0 | 1 |  |  | 32.109 | -97.396 | 1 | TX-123BT | TX-123BT-bus
|  | 43 | SCENT | 345 | 1.05 | 0.95 | 0 | 0 | 1 |  |  | 30.568 | -97.061 | 1 | TX-123BT | TX-123BT-bus
|  | 44 | EAST | 345 | 1.05 | 0.95 | 0 | 0 | 1 |  |  | 30.599 | -95.875 | 1 | TX-123BT | TX-123BT-bus
|  | 45 | SCENT | 345 | 1.05 | 0.95 | 0 | 0 | 1 |  |  | 29.678 | -99.317 | 1 | TX-123BT | TX-123BT-bus
|  | 46 | SOUTH | 345 | 1.05 | 0.95 | 0 | 0 | 1 |  |  | 27.66 | -98.076 | 1 | TX-123BT | TX-123BT-bus
|  | 47 | SCENT | 345 | 1.05 | 0.95 | 0 | 0 | 1 |  |  | 29.484 | -98.67 | 1 | TX-123BT | TX-123BT-bus
|  | 48 | WEST | 345 | 1.05 | 0.95 | 0 | 0 | 1 |  |  | 32.457 | -100.655 | 1 | TX-123BT | TX-123BT-bus
|  | 49 | SOUTH | 345 | 1.05 | 0.95 | 0 | 0 | 1 |  |  | 26.678 | -99.103 | 1 | TX-123BT | TX-123BT-bus
|  | 50 | FWEST | 345 | 1.05 | 0.95 | 0 | 0 | 1 |  |  | 32.103 | -101.365 | 1 | TX-123BT | TX-123BT-bus
|  | 51 | SOUTH | 345 | 1.05 | 0.95 | 0 | 0 | 1 |  |  | 25.963 | -97.55 | 1 | TX-123BT | TX-123BT-bus
|  | 52 | SCENT | 345 | 1.05 | 0.95 | 0 | 0 | 1 |  |  | 29.305 | -98.531 | 1 | TX-123BT | TX-123BT-bus
|  | 53 | FWEST | 345 | 1.05 | 0.95 | 0 | 0 | 1 |  |  | 31.584 | -102.963 | 1 | TX-123BT | TX-123BT-bus
|  | 54 | EAST | 345 | 1.05 | 0.95 | 0 | 0 | 1 |  |  | 31.268 | -95.841 | 1 | TX-123BT | TX-123BT-bus
|  | 55 | NCENT | 345 | 1.05 | 0.95 | 0 | 0 | 1 |  |  | 32.636 | -97.503 | 1 | TX-123BT | TX-123BT-bus
|  | 56 | SCENT | 345 | 1.05 | 0.95 | 0 | 0 | 1 |  |  | 30.151 | -97.607 | 1 | TX-123BT | TX-123BT-bus
|  | 57 | COAST | 345 | 1.05 | 0.95 | 0 | 0 | 1 |  |  | 29.378 | -94.935 | 1 | TX-123BT | TX-123BT-bus
|  | 58 | NORTH | 345 | 1.05 | 0.95 | 0 | 0 | 1 |  |  | 33.963 | -98.961 | 1 | TX-123BT | TX-123BT-bus
|  | 59 | FWEST | 345 | 1.05 | 0.95 | 0 | 0 | 1 |  |  | 31.841 | -102.323 | 1 | TX-123BT | TX-123BT-bus
|  | 60 | NCENT | 345 | 1.05 | 0.95 | 0 | 0 | 1 |  |  | 32.755 | -97.791 | 1 | TX-123BT | TX-123BT-bus
|  | 61 | SCENT | 345 | 1.05 | 0.95 | 0 | 0 | 1 |  |  | 30.801 | -98.283 | 1 | TX-123BT | TX-123BT-bus
|  | 62 | COAST | 345 | 1.05 | 0.95 | 0 | 0 | 1 |  |  | 28.988 | -95.383 | 1 | TX-123BT | TX-123BT-bus
|  | 63 | NCENT | 345 | 1.05 | 0.95 | 0 | 0 | 1 |  |  | 31.621 | -97.099 | 1 | TX-123BT | TX-123BT-bus
|  | 64 | SCENT | 345 | 1.05 | 0.95 | 0 | 0 | 1 |  |  | 29.697 | -98.487 | 1 | TX-123BT | TX-123BT-bus
|  | 65 | SOUTH | 345 | 1.05 | 0.95 | 0 | 0 | 1 |  |  | 28.498 | -98.369 | 1 | TX-123BT | TX-123BT-bus
|  | 66 | WEST | 345 | 1.05 | 0.95 | 0 | 0 | 1 |  |  | 31.223 | -99.896 | 1 | TX-123BT | TX-123BT-bus
|  | 67 | COAST | 345 | 1.05 | 0.95 | 0 | 0 | 1 |  |  | 30.095 | -95.586 | 1 | TX-123BT | TX-123BT-bus
|  | 68 | COAST | 345 | 1.05 | 0.95 | 0 | 0 | 1 |  |  | 29.707 | -95.646 | 1 | TX-123BT | TX-123BT-bus
|  | 69 | COAST | 345 | 1.05 | 0.95 | 0 | 0 | 1 |  |  | 29.76 | -95.611 | 1 | TX-123BT | TX-123BT-bus
|  | 70 | WEST | 345 | 1.05 | 0.95 | 0 | 0 | 1 |  |  | 29.675 | -100.079 | 1 | TX-123BT | TX-123BT-bus
|  | 71 | SOUTH | 345 | 1.05 | 0.95 | 0 | 0 | 1 |  |  | 27.056 | -97.558 | 1 | TX-123BT | TX-123BT-bus
|  | 72 | SOUTH | 345 | 1.05 | 0.95 | 0 | 0 | 1 |  |  | 25.944 | -97.318 | 1 | TX-123BT | TX-123BT-bus
|  | 73 | SOUTH | 345 | 1.05 | 0.95 | 0 | 0 | 1 |  |  | 27.834 | -99.685 | 1 | TX-123BT | TX-123BT-bus
|  | 74 | WEST | 345 | 1.05 | 0.95 | 0 | 0 | 1 |  |  | 32.664 | -100.781 | 1 | TX-123BT | TX-123BT-bus
|  | 75 | NORTH | 345 | 1.05 | 0.95 | 0 | 0 | 1 |  |  | 35.434 | -101.307 | 1 | TX-123BT | TX-123BT-bus
|  | 76 | NCENT | 345 | 1.05 | 0.95 | 0 | 0 | 1 |  |  | 33.09 | -96.608 | 1 | TX-123BT | TX-123BT-bus
|  | 77 | WEST | 345 | 1.05 | 0.95 | 0 | 0 | 1 |  |  | 30.654 | -98.918 | 1 | TX-123BT | TX-123BT-bus
|  | 78 | NCENT | 345 | 1.05 | 0.95 | 0 | 0 | 1 |  |  | 31.655 | -96.468 | 1 | TX-123BT | TX-123BT-bus
|  | 79 | SCENT | 345 | 1.05 | 0.95 | 0 | 0 | 1 |  |  | 30.147 | -97.271 | 1 | TX-123BT | TX-123BT-bus
|  | 80 | SOUTH | 345 | 1.05 | 0.95 | 0 | 0 | 1 |  |  | 28.121 | -97.197 | 1 | TX-123BT | TX-123BT-bus
|  | 81 | EAST | 345 | 1.05 | 0.95 | 0 | 0 | 1 |  |  | 32.304 | -95.391 | 1 | TX-123BT | TX-123BT-bus
|  | 82 | NCENT | 345 | 1.05 | 0.95 | 0 | 0 | 1 |  |  | 33.322 | -96.378 | 1 | TX-123BT | TX-123BT-bus
|  | 83 | SCENT | 345 | 1.05 | 0.95 | 0 | 0 | 1 |  |  | 29.408 | -98.464 | 1 | TX-123BT | TX-123BT-bus
|  | 84 | COAST | 345 | 1.05 | 0.95 | 0 | 0 | 1 |  |  | 29.797 | -95.509 | 1 | TX-123BT | TX-123BT-bus
|  | 85 | SOUTH | 345 | 1.05 | 0.95 | 0 | 0 | 1 |  |  | 26.385 | -97.648 | 1 | TX-123BT | TX-123BT-bus
|  | 86 | COAST | 345 | 1.05 | 0.95 | 0 | 0 | 1 |  |  | 29.587 | -95.226 | 1 | TX-123BT | TX-123BT-bus
|  | 87 | NCENT | 345 | 1.05 | 0.95 | 0 | 0 | 1 |  |  | 33.188 | -99.265 | 1 | TX-123BT | TX-123BT-bus
|  | 88 | SCENT | 345 | 1.05 | 0.95 | 0 | 0 | 1 |  |  | 29.642 | -98.644 | 1 | TX-123BT | TX-123BT-bus
|  | 89 | COAST | 345 | 1.05 | 0.95 | 0 | 0 | 1 |  |  | 29.847 | -95.381 | 1 | TX-123BT | TX-123BT-bus
|  | 90 | COAST | 345 | 1.05 | 0.95 | 0 | 0 | 1 |  |  | 29.516 | -96.12 | 1 | TX-123BT | TX-123BT-bus
|  | 91 | SCENT | 345 | 1.05 | 0.95 | 0 | 0 | 1 |  |  | 28.892 | -97.31 | 1 | TX-123BT | TX-123BT-bus
|  | 92 | COAST | 345 | 1.05 | 0.95 | 0 | 0 | 1 |  |  | 30.188 | -95.416 | 1 | TX-123BT | TX-123BT-bus
|  | 93 | NCENT | 345 | 1.05 | 0.95 | 0 | 0 | 1 |  |  | 33.31 | -98.5 | 1 | TX-123BT | TX-123BT-bus
|  | 94 | WEST | 345 | 1.05 | 0.95 | 0 | 0 | 1 |  |  | 32.257 | -100.08 | 1 | TX-123BT | TX-123BT-bus
|  | 95 | COAST | 345 | 1.05 | 0.95 | 0 | 0 | 1 |  |  | 30.466 | -95.73 | 1 | TX-123BT | TX-123BT-bus
|  | 96 | COAST | 345 | 1.05 | 0.95 | 0 | 0 | 1 |  |  | 29.664 | -95.477 | 1 | TX-123BT | TX-123BT-bus
|  | 97 | NCENT | 345 | 1.05 | 0.95 | 0 | 0 | 1 |  |  | 32.639 | -97.335 | 1 | TX-123BT | TX-123BT-bus
|  | 98 | EAST | 345 | 1.05 | 0.95 | 0 | 0 | 1 |  |  | 31.613 | -95.062 | 1 | TX-123BT | TX-123BT-bus
|  | 99 | NCENT | 345 | 1.05 | 0.95 | 0 | 0 | 1 |  |  | 31.202 | -96.814 | 1 | TX-123BT | TX-123BT-bus
|  | 100 | COAST | 345 | 1.05 | 0.95 | 0 | 0 | 1 |  |  | 29.717 | -95.049 | 1 | TX-123BT | TX-123BT-bus
|  | 101 | NCENT | 345 | 1.05 | 0.95 | 0 | 0 | 1 |  |  | 32.943 | -96.985 | 1 | TX-123BT | TX-123BT-bus
|  | 102 | NCENT | 345 | 1.05 | 0.95 | 0 | 0 | 1 |  |  | 32.848 | -97.903 | 1 | TX-123BT | TX-123BT-bus
|  | 103 | SOUTH | 345 | 1.05 | 0.95 | 0 | 0 | 1 |  |  | 26.148 | -97.37 | 1 | TX-123BT | TX-123BT-bus
|  | 104 | NCENT | 345 | 1.05 | 0.95 | 0 | 0 | 1 |  |  | 32.883 | -97.181 | 1 | TX-123BT | TX-123BT-bus
|  | 105 | COAST | 345 | 1.05 | 0.95 | 0 | 0 | 1 |  |  | 30.13 | -95.492 | 1 | TX-123BT | TX-123BT-bus
|  | 106 | COAST | 345 | 1.05 | 0.95 | 0 | 0 | 1 |  |  | 30.161 | -95.19 | 1 | TX-123BT | TX-123BT-bus
|  | 107 | NCENT | 345 | 1.05 | 0.95 | 0 | 0 | 1 |  |  | 32.298 | -97.786 | 1 | TX-123BT | TX-123BT-bus
|  | 108 | SCENT | 345 | 1.05 | 0.95 | 0 | 0 | 1 |  |  | 30.356 | -97.645 | 1 | TX-123BT | TX-123BT-bus
|  | 109 | NCENT | 345 | 1.05 | 0.95 | 0 | 0 | 1 |  |  | 32.751 | -96.827 | 1 | TX-123BT | TX-123BT-bus
|  | 110 | EAST | 345 | 1.05 | 0.95 | 0 | 0 | 1 |  |  | 30.697 | -96.432 | 1 | TX-123BT | TX-123BT-bus
|  | 111 | COAST | 345 | 1.05 | 0.95 | 0 | 0 | 1 |  |  | 28.795 | -96.048 | 1 | TX-123BT | TX-123BT-bus
|  | 112 | SOUTH | 345 | 1.05 | 0.95 | 0 | 0 | 1 |  |  | 26.281 | -98.183 | 1 | TX-123BT | TX-123BT-bus
|  | 113 | SOUTH | 345 | 1.05 | 0.95 | 0 | 0 | 1 |  |  | 27.743 | -97.916 | 1 | TX-123BT | TX-123BT-bus
|  | 114 | NCENT | 345 | 1.05 | 0.95 | 0 | 0 | 1 |  |  | 33.052 | -96.808 | 1 | TX-123BT | TX-123BT-bus
|  | 115 | NCENT | 345 | 1.05 | 0.95 | 0 | 0 | 1 |  |  | 32.039 | -96.808 | 1 | TX-123BT | TX-123BT-bus
|  | 116 | COAST | 345 | 1.05 | 0.95 | 0 | 0 | 1 |  |  | 29.746 | -95.742 | 1 | TX-123BT | TX-123BT-bus
|  | 117 | NCENT | 345 | 1.05 | 0.95 | 0 | 0 | 1 |  |  | 32.504 | -97.188 | 1 | TX-123BT | TX-123BT-bus
|  | 118 | SOUTH | 345 | 1.05 | 0.95 | 0 | 0 | 1 |  |  | 26.319 | -98.37 | 1 | TX-123BT | TX-123BT-bus
|  | 119 | WEST | 345 | 1.05 | 0.95 | 0 | 0 | 1 |  |  | 32.34 | -100.381 | 1 | TX-123BT | TX-123BT-bus
|  | 120 | NORTH | 345 | 1.05 | 0.95 | 0 | 0 | 1 |  |  | 33.432 | -99.854 | 1 | TX-123BT | TX-123BT-bus
|  | 121 | NORTH | 345 | 1.05 | 0.95 | 0 | 0 | 1 |  |  | 34.398 | -100.473 | 1 | TX-123BT | TX-123BT-bus
|  | 122 | NORTH | 345 | 1.05 | 0.95 | 0 | 0 | 1 |  |  | 33.744 | -96.936 | 1 | TX-123BT | TX-123BT-bus
|  | 123 | EAST | 345 | 1.05 | 0.95 | 0 | 0 | 1 |  |  | 31.925 | -94.704 | 1 | TX-123BT | TX-123BT-bus
Note on A3: If a line has a value in this column, it is not read in (i.e., does not exist).
Note on B3: Readable name
Note on B4: Value specifier in database
Note on B5: Description
Note on B6: Details on database behavior
Note on B7: Unit or valid values

## 2021
Power - Bus information
| Format: | v0.1.2
Excl. | Database ID | Node | Zone | Base Voltage | Maximum Voltage | Minimum Voltage | Bs | Gs | Power Factor | Commission Year | Decommission Year | Latitude | Longitude | Zone of Interest | Data Package | Data Source
excl | id | i | z | pBusBaseV | pBusMaxV | pBusMinV | pBusB | pBusG | pBus_pf | YearCom | YearDecom | lat | lon | zoi | dataPackage | dataSource
| ID within database | Name of node | Zone in which node lies | Base voltage at node | Maximum voltage (in % of base voltage) | Minimum voltage (in % of base voltage) | Susceptance B connected to node | Conductance G connected to node | Power factor at node | Year where it is commissioned (1.1.xxxx) | Year where it is decommissioned (31.12.xxxx) | Latitude | Longitude | Whether node is relevant for end result (1) or not (0) | Which package this belongs to | Where the data for the entry comes from
| Filled automatically by database | - | - | - | - | - | - | - | - | Scenario-dependent | Scenario-dependent | - | - | Scenario-dependent | Scenario-dependent | Scenario-dependent
| [db-key] | [i] | [z] | [kV] | [p.u.] | [p.u.] | [p.u.] | [p.u.] | [p.u.] | [Year] | [Year] | [°] | [°] | [0, 1] | [dataPackage] | [dataSource]
|  | 1 | EAST | 345 | 1.05 | 0.95 | 0 | 0 | 1 |  |  | 31.852 | -95.888 | 1 | TX-123BT | TX-123BT-bus
|  | 2 | NORTH | 345 | 1.05 | 0.95 | 0 | 0 | 1 |  |  | 35.437 | -100.197 | 1 | TX-123BT | TX-123BT-bus
|  | 3 | FWEST | 345 | 1.05 | 0.95 | 0 | 0 | 1 |  |  | 30.429 | -103.326 | 1 | TX-123BT | TX-123BT-bus
|  | 4 | COAST | 345 | 1.05 | 0.95 | 0 | 0 | 1 |  |  | 29.381 | -95.47 | 1 | TX-123BT | TX-123BT-bus
|  | 5 | SOUTH | 345 | 1.05 | 0.95 | 0 | 0 | 1 |  |  | 26.289 | -98.547 | 1 | TX-123BT | TX-123BT-bus
|  | 6 | NCENT | 345 | 1.05 | 0.95 | 0 | 0 | 1 |  |  | 33.242 | -96.808 | 1 | TX-123BT | TX-123BT-bus
|  | 7 | NCENT | 345 | 1.05 | 0.95 | 0 | 0 | 1 |  |  | 32.399 | -98.801 | 1 | TX-123BT | TX-123BT-bus
|  | 8 | SCENT | 345 | 1.05 | 0.95 | 0 | 0 | 1 |  |  | 29.971 | -98.228 | 1 | TX-123BT | TX-123BT-bus
|  | 9 | EAST | 345 | 1.05 | 0.95 | 0 | 0 | 1 |  |  | 30.652 | -96.339 | 1 | TX-123BT | TX-123BT-bus
|  | 10 | NCENT | 345 | 1.05 | 0.95 | 0 | 0 | 1 |  |  | 32.951 | -96.566 | 1 | TX-123BT | TX-123BT-bus
|  | 11 | NCENT | 345 | 1.05 | 0.95 | 0 | 0 | 1 |  |  | 32.683 | -97.782 | 1 | TX-123BT | TX-123BT-bus
|  | 12 | FWEST | 345 | 1.05 | 0.95 | 0 | 0 | 1 |  |  | 32.927 | -101.764 | 1 | TX-123BT | TX-123BT-bus
|  | 13 | NCENT | 345 | 1.05 | 0.95 | 0 | 0 | 1 |  |  | 32.71 | -96.679 | 1 | TX-123BT | TX-123BT-bus
|  | 14 | FWEST | 345 | 1.05 | 0.95 | 0 | 0 | 1 |  |  | 32.928 | -101.616 | 1 | TX-123BT | TX-123BT-bus
|  | 15 | SCENT | 345 | 1.05 | 0.95 | 0 | 0 | 1 |  |  | 29.889 | -98.245 | 1 | TX-123BT | TX-123BT-bus
|  | 16 | NORTH | 345 | 1.05 | 0.95 | 0 | 0 | 1 |  |  | 35.34 | -102.795 | 1 | TX-123BT | TX-123BT-bus
|  | 17 | SCENT | 345 | 1.05 | 0.95 | 0 | 0 | 1 |  |  | 30.19 | -97.957 | 1 | TX-123BT | TX-123BT-bus
|  | 18 | SOUTH | 345 | 1.05 | 0.95 | 0 | 0 | 1 |  |  | 27.966 | -97.375 | 1 | TX-123BT | TX-123BT-bus
|  | 19 | SOUTH | 345 | 1.05 | 0.95 | 0 | 0 | 1 |  |  | 28.703 | -99.191 | 1 | TX-123BT | TX-123BT-bus
|  | 20 | NCENT | 345 | 1.05 | 0.95 | 0 | 0 | 1 |  |  | 32.782 | -96.879 | 1 | TX-123BT | TX-123BT-bus
|  | 21 | WEST | 345 | 1.05 | 0.95 | 0 | 0 | 1 |  |  | 31.278 | -100.406 | 1 | TX-123BT | TX-123BT-bus
|  | 22 | WEST | 345 | 1.05 | 0.95 | 0 | 0 | 1 |  |  | 31.603 | -100.669 | 1 | TX-123BT | TX-123BT-bus
|  | 23 | SCENT | 345 | 1.05 | 0.95 | 0 | 0 | 1 |  |  | 29.94 | -97.568 | 1 | TX-123BT | TX-123BT-bus
|  | 24 | SCENT | 345 | 1.05 | 0.95 | 0 | 0 | 1 |  |  | 30.215 | -96.41 | 1 | TX-123BT | TX-123BT-bus
|  | 25 | SOUTH | 345 | 1.05 | 0.95 | 0 | 0 | 1 |  |  | 26.488 | -97.739 | 1 | TX-123BT | TX-123BT-bus
|  | 26 | FWEST | 345 | 1.05 | 0.95 | 0 | 0 | 1 |  |  | 31.194 | -102.238 | 1 | TX-123BT | TX-123BT-bus
|  | 27 | NCENT | 345 | 1.05 | 0.95 | 0 | 0 | 1 |  |  | 32.824 | -97.049 | 1 | TX-123BT | TX-123BT-bus
|  | 28 | WEST | 345 | 1.05 | 0.95 | 0 | 0 | 1 |  |  | 30.767 | -99.05 | 1 | TX-123BT | TX-123BT-bus
|  | 29 | SCENT | 345 | 1.05 | 0.95 | 0 | 0 | 1 |  |  | 30.295 | -97.808 | 1 | TX-123BT | TX-123BT-bus
|  | 30 | WEST | 345 | 1.05 | 0.95 | 0 | 0 | 1 |  |  | 32.336 | -99.667 | 1 | TX-123BT | TX-123BT-bus
|  | 31 | SOUTH | 345 | 1.05 | 0.95 | 0 | 0 | 1 |  |  | 28.721 | -98.281 | 1 | TX-123BT | TX-123BT-bus
|  | 32 | SOUTH | 345 | 1.05 | 0.95 | 0 | 0 | 1 |  |  | 27.835 | -97.381 | 1 | TX-123BT | TX-123BT-bus
|  | 33 | SCENT | 345 | 1.05 | 0.95 | 0 | 0 | 1 |  |  | 29.759 | -98.19 | 1 | TX-123BT | TX-123BT-bus
|  | 34 | WEST | 345 | 1.05 | 0.95 | 0 | 0 | 1 |  |  | 32.363 | -99.817 | 1 | TX-123BT | TX-123BT-bus
|  | 35 | NORTH | 345 | 1.05 | 0.95 | 0 | 0 | 1 |  |  | 33.05 | -99.919 | 1 | TX-123BT | TX-123BT-bus
|  | 36 | SCENT | 345 | 1.05 | 0.95 | 0 | 0 | 1 |  |  | 30.146 | -97.55 | 1 | TX-123BT | TX-123BT-bus
|  | 37 | NCENT | 345 | 1.05 | 0.95 | 0 | 0 | 1 |  |  | 32.62 | -97.275 | 1 | TX-123BT | TX-123BT-bus
|  | 38 | SOUTH | 345 | 1.05 | 0.95 | 0 | 0 | 1 |  |  | 29.204 | -98.777 | 1 | TX-123BT | TX-123BT-bus
|  | 39 | COAST | 345 | 1.05 | 0.95 | 0 | 0 | 1 |  |  | 30.325 | -95.505 | 1 | TX-123BT | TX-123BT-bus
|  | 40 | NCENT | 345 | 1.05 | 0.95 | 0 | 0 | 1 |  |  | 32.588 | -98.334 | 1 | TX-123BT | TX-123BT-bus
|  | 41 | WEST | 345 | 1.05 | 0.95 | 0 | 0 | 1 |  |  | 31.177 | -99.616 | 1 | TX-123BT | TX-123BT-bus
|  | 42 | NCENT | 345 | 1.05 | 0.95 | 0 | 0 | 1 |  |  | 32.109 | -97.396 | 1 | TX-123BT | TX-123BT-bus
|  | 43 | SCENT | 345 | 1.05 | 0.95 | 0 | 0 | 1 |  |  | 30.568 | -97.061 | 1 | TX-123BT | TX-123BT-bus
|  | 44 | EAST | 345 | 1.05 | 0.95 | 0 | 0 | 1 |  |  | 30.599 | -95.875 | 1 | TX-123BT | TX-123BT-bus
|  | 45 | SCENT | 345 | 1.05 | 0.95 | 0 | 0 | 1 |  |  | 29.678 | -99.317 | 1 | TX-123BT | TX-123BT-bus
|  | 46 | SOUTH | 345 | 1.05 | 0.95 | 0 | 0 | 1 |  |  | 27.66 | -98.076 | 1 | TX-123BT | TX-123BT-bus
|  | 47 | SCENT | 345 | 1.05 | 0.95 | 0 | 0 | 1 |  |  | 29.484 | -98.67 | 1 | TX-123BT | TX-123BT-bus
|  | 48 | WEST | 345 | 1.05 | 0.95 | 0 | 0 | 1 |  |  | 32.457 | -100.655 | 1 | TX-123BT | TX-123BT-bus
|  | 49 | SOUTH | 345 | 1.05 | 0.95 | 0 | 0 | 1 |  |  | 26.678 | -99.103 | 1 | TX-123BT | TX-123BT-bus
|  | 50 | FWEST | 345 | 1.05 | 0.95 | 0 | 0 | 1 |  |  | 32.103 | -101.365 | 1 | TX-123BT | TX-123BT-bus
|  | 51 | SOUTH | 345 | 1.05 | 0.95 | 0 | 0 | 1 |  |  | 25.963 | -97.55 | 1 | TX-123BT | TX-123BT-bus
|  | 52 | SCENT | 345 | 1.05 | 0.95 | 0 | 0 | 1 |  |  | 29.305 | -98.531 | 1 | TX-123BT | TX-123BT-bus
|  | 53 | FWEST | 345 | 1.05 | 0.95 | 0 | 0 | 1 |  |  | 31.584 | -102.963 | 1 | TX-123BT | TX-123BT-bus
|  | 54 | EAST | 345 | 1.05 | 0.95 | 0 | 0 | 1 |  |  | 31.268 | -95.841 | 1 | TX-123BT | TX-123BT-bus
|  | 55 | NCENT | 345 | 1.05 | 0.95 | 0 | 0 | 1 |  |  | 32.636 | -97.503 | 1 | TX-123BT | TX-123BT-bus
|  | 56 | SCENT | 345 | 1.05 | 0.95 | 0 | 0 | 1 |  |  | 30.151 | -97.607 | 1 | TX-123BT | TX-123BT-bus
|  | 57 | COAST | 345 | 1.05 | 0.95 | 0 | 0 | 1 |  |  | 29.378 | -94.935 | 1 | TX-123BT | TX-123BT-bus
|  | 58 | NORTH | 345 | 1.05 | 0.95 | 0 | 0 | 1 |  |  | 33.963 | -98.961 | 1 | TX-123BT | TX-123BT-bus
|  | 59 | FWEST | 345 | 1.05 | 0.95 | 0 | 0 | 1 |  |  | 31.841 | -102.323 | 1 | TX-123BT | TX-123BT-bus
|  | 60 | NCENT | 345 | 1.05 | 0.95 | 0 | 0 | 1 |  |  | 32.755 | -97.791 | 1 | TX-123BT | TX-123BT-bus
|  | 61 | SCENT | 345 | 1.05 | 0.95 | 0 | 0 | 1 |  |  | 30.801 | -98.283 | 1 | TX-123BT | TX-123BT-bus
|  | 62 | COAST | 345 | 1.05 | 0.95 | 0 | 0 | 1 |  |  | 28.988 | -95.383 | 1 | TX-123BT | TX-123BT-bus
|  | 63 | NCENT | 345 | 1.05 | 0.95 | 0 | 0 | 1 |  |  | 31.621 | -97.099 | 1 | TX-123BT | TX-123BT-bus
|  | 64 | SCENT | 345 | 1.05 | 0.95 | 0 | 0 | 1 |  |  | 29.697 | -98.487 | 1 | TX-123BT | TX-123BT-bus
|  | 65 | SOUTH | 345 | 1.05 | 0.95 | 0 | 0 | 1 |  |  | 28.498 | -98.369 | 1 | TX-123BT | TX-123BT-bus
|  | 66 | WEST | 345 | 1.05 | 0.95 | 0 | 0 | 1 |  |  | 31.223 | -99.896 | 1 | TX-123BT | TX-123BT-bus
|  | 67 | COAST | 345 | 1.05 | 0.95 | 0 | 0 | 1 |  |  | 30.095 | -95.586 | 1 | TX-123BT | TX-123BT-bus
|  | 68 | COAST | 345 | 1.05 | 0.95 | 0 | 0 | 1 |  |  | 29.707 | -95.646 | 1 | TX-123BT | TX-123BT-bus
|  | 69 | COAST | 345 | 1.05 | 0.95 | 0 | 0 | 1 |  |  | 29.76 | -95.611 | 1 | TX-123BT | TX-123BT-bus
|  | 70 | WEST | 345 | 1.05 | 0.95 | 0 | 0 | 1 |  |  | 29.675 | -100.079 | 1 | TX-123BT | TX-123BT-bus
|  | 71 | SOUTH | 345 | 1.05 | 0.95 | 0 | 0 | 1 |  |  | 27.056 | -97.558 | 1 | TX-123BT | TX-123BT-bus
|  | 72 | SOUTH | 345 | 1.05 | 0.95 | 0 | 0 | 1 |  |  | 25.944 | -97.318 | 1 | TX-123BT | TX-123BT-bus
|  | 73 | SOUTH | 345 | 1.05 | 0.95 | 0 | 0 | 1 |  |  | 27.834 | -99.685 | 1 | TX-123BT | TX-123BT-bus
|  | 74 | WEST | 345 | 1.05 | 0.95 | 0 | 0 | 1 |  |  | 32.664 | -100.781 | 1 | TX-123BT | TX-123BT-bus
|  | 75 | NORTH | 345 | 1.05 | 0.95 | 0 | 0 | 1 |  |  | 35.434 | -101.307 | 1 | TX-123BT | TX-123BT-bus
|  | 76 | NCENT | 345 | 1.05 | 0.95 | 0 | 0 | 1 |  |  | 33.09 | -96.608 | 1 | TX-123BT | TX-123BT-bus
|  | 77 | WEST | 345 | 1.05 | 0.95 | 0 | 0 | 1 |  |  | 30.654 | -98.918 | 1 | TX-123BT | TX-123BT-bus
|  | 78 | NCENT | 345 | 1.05 | 0.95 | 0 | 0 | 1 |  |  | 31.655 | -96.468 | 1 | TX-123BT | TX-123BT-bus
|  | 79 | SCENT | 345 | 1.05 | 0.95 | 0 | 0 | 1 |  |  | 30.147 | -97.271 | 1 | TX-123BT | TX-123BT-bus
|  | 80 | SOUTH | 345 | 1.05 | 0.95 | 0 | 0 | 1 |  |  | 28.121 | -97.197 | 1 | TX-123BT | TX-123BT-bus
|  | 81 | EAST | 345 | 1.05 | 0.95 | 0 | 0 | 1 |  |  | 32.304 | -95.391 | 1 | TX-123BT | TX-123BT-bus
|  | 82 | NCENT | 345 | 1.05 | 0.95 | 0 | 0 | 1 |  |  | 33.322 | -96.378 | 1 | TX-123BT | TX-123BT-bus
|  | 83 | SCENT | 345 | 1.05 | 0.95 | 0 | 0 | 1 |  |  | 29.408 | -98.464 | 1 | TX-123BT | TX-123BT-bus
|  | 84 | COAST | 345 | 1.05 | 0.95 | 0 | 0 | 1 |  |  | 29.797 | -95.509 | 1 | TX-123BT | TX-123BT-bus
|  | 85 | SOUTH | 345 | 1.05 | 0.95 | 0 | 0 | 1 |  |  | 26.385 | -97.648 | 1 | TX-123BT | TX-123BT-bus
|  | 86 | COAST | 345 | 1.05 | 0.95 | 0 | 0 | 1 |  |  | 29.587 | -95.226 | 1 | TX-123BT | TX-123BT-bus
|  | 87 | NCENT | 345 | 1.05 | 0.95 | 0 | 0 | 1 |  |  | 33.188 | -99.265 | 1 | TX-123BT | TX-123BT-bus
|  | 88 | SCENT | 345 | 1.05 | 0.95 | 0 | 0 | 1 |  |  | 29.642 | -98.644 | 1 | TX-123BT | TX-123BT-bus
|  | 89 | COAST | 345 | 1.05 | 0.95 | 0 | 0 | 1 |  |  | 29.847 | -95.381 | 1 | TX-123BT | TX-123BT-bus
|  | 90 | COAST | 345 | 1.05 | 0.95 | 0 | 0 | 1 |  |  | 29.516 | -96.12 | 1 | TX-123BT | TX-123BT-bus
|  | 91 | SCENT | 345 | 1.05 | 0.95 | 0 | 0 | 1 |  |  | 28.892 | -97.31 | 1 | TX-123BT | TX-123BT-bus
|  | 92 | COAST | 345 | 1.05 | 0.95 | 0 | 0 | 1 |  |  | 30.188 | -95.416 | 1 | TX-123BT | TX-123BT-bus
|  | 93 | NCENT | 345 | 1.05 | 0.95 | 0 | 0 | 1 |  |  | 33.31 | -98.5 | 1 | TX-123BT | TX-123BT-bus
|  | 94 | WEST | 345 | 1.05 | 0.95 | 0 | 0 | 1 |  |  | 32.257 | -100.08 | 1 | TX-123BT | TX-123BT-bus
|  | 95 | COAST | 345 | 1.05 | 0.95 | 0 | 0 | 1 |  |  | 30.466 | -95.73 | 1 | TX-123BT | TX-123BT-bus
|  | 96 | COAST | 345 | 1.05 | 0.95 | 0 | 0 | 1 |  |  | 29.664 | -95.477 | 1 | TX-123BT | TX-123BT-bus
|  | 97 | NCENT | 345 | 1.05 | 0.95 | 0 | 0 | 1 |  |  | 32.639 | -97.335 | 1 | TX-123BT | TX-123BT-bus
|  | 98 | EAST | 345 | 1.05 | 0.95 | 0 | 0 | 1 |  |  | 31.613 | -95.062 | 1 | TX-123BT | TX-123BT-bus
|  | 99 | NCENT | 345 | 1.05 | 0.95 | 0 | 0 | 1 |  |  | 31.202 | -96.814 | 1 | TX-123BT | TX-123BT-bus
|  | 100 | COAST | 345 | 1.05 | 0.95 | 0 | 0 | 1 |  |  | 29.717 | -95.049 | 1 | TX-123BT | TX-123BT-bus
|  | 101 | NCENT | 345 | 1.05 | 0.95 | 0 | 0 | 1 |  |  | 32.943 | -96.985 | 1 | TX-123BT | TX-123BT-bus
|  | 102 | NCENT | 345 | 1.05 | 0.95 | 0 | 0 | 1 |  |  | 32.848 | -97.903 | 1 | TX-123BT | TX-123BT-bus
|  | 103 | SOUTH | 345 | 1.05 | 0.95 | 0 | 0 | 1 |  |  | 26.148 | -97.37 | 1 | TX-123BT | TX-123BT-bus
|  | 104 | NCENT | 345 | 1.05 | 0.95 | 0 | 0 | 1 |  |  | 32.883 | -97.181 | 1 | TX-123BT | TX-123BT-bus
|  | 105 | COAST | 345 | 1.05 | 0.95 | 0 | 0 | 1 |  |  | 30.13 | -95.492 | 1 | TX-123BT | TX-123BT-bus
|  | 106 | COAST | 345 | 1.05 | 0.95 | 0 | 0 | 1 |  |  | 30.161 | -95.19 | 1 | TX-123BT | TX-123BT-bus
|  | 107 | NCENT | 345 | 1.05 | 0.95 | 0 | 0 | 1 |  |  | 32.298 | -97.786 | 1 | TX-123BT | TX-123BT-bus
|  | 108 | SCENT | 345 | 1.05 | 0.95 | 0 | 0 | 1 |  |  | 30.356 | -97.645 | 1 | TX-123BT | TX-123BT-bus
|  | 109 | NCENT | 345 | 1.05 | 0.95 | 0 | 0 | 1 |  |  | 32.751 | -96.827 | 1 | TX-123BT | TX-123BT-bus
|  | 110 | EAST | 345 | 1.05 | 0.95 | 0 | 0 | 1 |  |  | 30.697 | -96.432 | 1 | TX-123BT | TX-123BT-bus
|  | 111 | COAST | 345 | 1.05 | 0.95 | 0 | 0 | 1 |  |  | 28.795 | -96.048 | 1 | TX-123BT | TX-123BT-bus
|  | 112 | SOUTH | 345 | 1.05 | 0.95 | 0 | 0 | 1 |  |  | 26.281 | -98.183 | 1 | TX-123BT | TX-123BT-bus
|  | 113 | SOUTH | 345 | 1.05 | 0.95 | 0 | 0 | 1 |  |  | 27.743 | -97.916 | 1 | TX-123BT | TX-123BT-bus
|  | 114 | NCENT | 345 | 1.05 | 0.95 | 0 | 0 | 1 |  |  | 33.052 | -96.808 | 1 | TX-123BT | TX-123BT-bus
|  | 115 | NCENT | 345 | 1.05 | 0.95 | 0 | 0 | 1 |  |  | 32.039 | -96.808 | 1 | TX-123BT | TX-123BT-bus
|  | 116 | COAST | 345 | 1.05 | 0.95 | 0 | 0 | 1 |  |  | 29.746 | -95.742 | 1 | TX-123BT | TX-123BT-bus
|  | 117 | NCENT | 345 | 1.05 | 0.95 | 0 | 0 | 1 |  |  | 32.504 | -97.188 | 1 | TX-123BT | TX-123BT-bus
|  | 118 | SOUTH | 345 | 1.05 | 0.95 | 0 | 0 | 1 |  |  | 26.319 | -98.37 | 1 | TX-123BT | TX-123BT-bus
|  | 119 | WEST | 345 | 1.05 | 0.95 | 0 | 0 | 1 |  |  | 32.34 | -100.381 | 1 | TX-123BT | TX-123BT-bus
|  | 120 | NORTH | 345 | 1.05 | 0.95 | 0 | 0 | 1 |  |  | 33.432 | -99.854 | 1 | TX-123BT | TX-123BT-bus
|  | 121 | NORTH | 345 | 1.05 | 0.95 | 0 | 0 | 1 |  |  | 34.398 | -100.473 | 1 | TX-123BT | TX-123BT-bus
|  | 122 | NORTH | 345 | 1.05 | 0.95 | 0 | 0 | 1 |  |  | 33.744 | -96.936 | 1 | TX-123BT | TX-123BT-bus
|  | 123 | EAST | 345 | 1.05 | 0.95 | 0 | 0 | 1 |  |  | 31.925 | -94.704 | 1 | TX-123BT | TX-123BT-bus
Note on A3: If a line has a value in this column, it is not read in (i.e., does not exist).
Note on B3: Readable name
Note on B4: Value specifier in database
Note on B5: Description
Note on B6: Details on database behavior
Note on B7: Unit or valid values