## scenarioA
Power - Network
| Format: | v0.1.2
Excl. | Database ID | From Node | To Node | Circuit / Name | R | X | Bc | Tap Angle | Tap Ratio | Pmax | Enable Investment | Fixed OM Cost | Investment Cost | Technical Representation | Commission Year | Decommission Year | Data Package | Data Source
excl | id | i | j | c | pRline | pXline | pBcline | pAngle | pRatio | pPmax | pEnableInvest | pFOMCost | pInvestCost | pTecRepr | YearCom | YearDecom | dataPackage | dataSource
| ID within database | From which node | To which node | Name of line (or circuit) | Resistance R of line | Reactance X of line | Branch charging susceptance | Transformer angle shift | Transformer ratio | Maximum active power transfer | Whether object exists (0) or can be invested in (1) | Per anno fixed O&M cost | Equivalent per anno investment cost | Technical representation of line in model | Year where it is commissioned (1.1.xxxx) | Year where it is decommissioned (31.12.xxxx) | Which package this belongs to | Where the data for the entry comes from
| Filled automatically by database | - | - | - | - | - | - | - | - | - | Scenario-dependent | Scenario-dependent | Scenario-dependent | Scenario-dependent | Scenario-dependent | Scenario-dependent | Scenario-dependent | Scenario-dependent
| [db-key] | [i] | [i] | [c] | [p.u.] | [p.u.] | [p.u.] | [°] | [p.u.] | [MW] | [0, 1] | [M€] | [M€] | [SOCP,DC-OPF,TP,SN] | [Year] | [Year] | [dataPackage] | [dataSource]
|  | bus001 | bus002 | line001 | 0.0303 | 0.0999 | 0 | 0 | 1 | 600 |  |  |  | DC-OPF | 1980 | 2040 | NREL-118-mod | mod-002-A
|  | bus001 | bus003 | line002 | 0.0129 | 0.0424 | 0 | 0 | 1 | 600 |  |  |  | DC-OPF | 1980 | 2040 | NREL-118-mod | mod-002-A
|  | bus004 | bus005 | line003 | 0.00176 | 0.00798 | 0 | 0 | 1 | 1700 |  |  |  | DC-OPF | 1980 | 2040 | NREL-118-mod | mod-002-A
|  | bus003 | bus005 | line004 | 0.0241 | 0.108 | 0 | 0 | 1 | 600 |  |  |  | DC-OPF | 1980 | 2040 | NREL-118-mod | mod-002-A
|  | bus005 | bus006 | line005 | 0.0119 | 0.054 | 0 | 0 | 1 | 600 |  |  |  | DC-OPF | 1980 | 2040 | NREL-118-mod | mod-002-A
|  | bus006 | bus007 | line006 | 0.00459 | 0.0208 | 0 | 0 | 1 | 600 |  |  |  | DC-OPF | 1980 | 2040 | NREL-118-mod | mod-002-A
|  | bus008 | bus009 | line007 | 0.00244 | 0.0305 | 0 | 0 | 1 | 1700 |  |  |  | DC-OPF | 1980 | 2040 | NREL-118-mod | mod-002-A
|  | bus008 | bus005 | line008 | 0 | 0.0267 | 0 | 0 | 1 | 1700 |  |  |  | DC-OPF | 1980 | 2040 | NREL-118-mod | mod-002-A
|  | bus009 | bus010 | line009 | 0.00258 | 0.0322 | 0 | 0 | 1 | 1700 |  |  |  | DC-OPF | 1980 | 2040 | NREL-118-mod | mod-002-B
|  | bus004 | bus011 | line010 | 0.0209 | 0.0688 | 0 | 0 | 1 | 600 |  |  |  | DC-OPF | 1980 | 2040 | NREL-118-mod | mod-002-A
|  | bus005 | bus011 | line011 | 0.0203 | 0.0682 | 0 | 0 | 1 | 600 |  |  |  | DC-OPF | 1980 | 2040 | NREL-118-mod | mod-002-A
|  | bus011 | bus012 | line012 | 0.00595 | 0.0196 | 0 | 0 | 1 | 600 |  |  |  | DC-OPF | 1980 | 2040 | NREL-118-mod | mod-002-A
|  | bus002 | bus012 | line013 | 0.0187 | 0.0616 | 0 | 0 | 1 | 600 |  |  |  | DC-OPF | 1980 | 2040 | NREL-118-mod | mod-002-A
|  | bus003 | bus012 | line014 | 0.0484 | 0.16 | 0 | 0 | 1 | 600 |  |  |  | DC-OPF | 1980 | 2040 | NREL-118-mod | mod-002-A
|  | bus007 | bus012 | line015 | 0.00862 | 0.034 | 0 | 0 | 1 | 600 |  |  |  | DC-OPF | 1980 | 2040 | NREL-118-mod | mod-002-A
|  | bus011 | bus013 | line016 | 0.02225 | 0.0731 | 0 | 0 | 1 | 600 |  |  |  | DC-OPF | 1980 | 2040 | NREL-118-mod | mod-002-A
|  | bus012 | bus014 | line017 | 0.0215 | 0.0707 | 0 | 0 | 1 | 600 |  |  |  | DC-OPF | 1980 | 2040 | NREL-118-mod | mod-002-A
|  | bus013 | bus015 | line018 | 0.0744 | 0.2444 | 0 | 0 | 1 | 600 |  |  |  | DC-OPF | 1980 | 2040 | NREL-118-mod | mod-002-A
|  | bus014 | bus015 | line019 | 0.0595 | 0.195 | 0 | 0 | 1 | 600 |  |  |  | DC-OPF | 1980 | 2040 | NREL-118-mod | mod-002-A
|  | bus012 | bus016 | line020 | 0.0212 | 0.0834 | 0 | 0 | 1 | 600 |  |  |  | DC-OPF | 1980 | 2040 | NREL-118-mod | mod-002-A
|  | bus015 | bus017 | line021 | 0.0132 | 0.0437 | 0 | 0 | 1 | 1700 |  |  |  | DC-OPF | 1980 | 2040 | NREL-118-mod | mod-002-A
|  | bus016 | bus017 | line022 | 0.0454 | 0.1801 | 0 | 0 | 1 | 600 |  |  |  | DC-OPF | 1980 | 2040 | NREL-118-mod | mod-002-A
|  | bus017 | bus018 | line023 | 0.0123 | 0.0505 | 0 | 0 | 1 | 600 |  |  |  | DC-OPF | 1980 | 2040 | NREL-118-mod | mod-002-A
|  | bus018 | bus019 | line024 | 0.01119 | 0.0493 | 0 | 0 | 1 | 600 |  |  |  | DC-OPF | 1980 | 2040 | NREL-118-mod | mod-002-A
|  | bus019 | bus020 | line025 | 0.0252 | 0.117 | 0 | 0 | 1 | 600 |  |  |  | DC-OPF | 1980 | 2040 | NREL-118-mod | mod-002-A
|  | bus015 | bus019 | line026 | 0.012 | 0.0394 | 0 | 0 | 1 | 600 |  |  |  | DC-OPF | 1980 | 2040 | NREL-118-mod | mod-002-A
|  | bus020 | bus021 | line027 | 0.0183 | 0.0849 | 0 | 0 | 1 | 600 |  |  |  | DC-OPF | 1980 | 2040 | NREL-118-mod | mod-002-A
|  | bus021 | bus022 | line028 | 0.0209 | 0.097 | 0 | 0 | 1 | 600 |  |  |  | DC-OPF | 1980 | 2040 | NREL-118-mod | mod-002-A
|  | bus022 | bus023 | line029 | 0.0342 | 0.159 | 0 | 0 | 1 | 600 |  |  |  | DC-OPF | 1980 | 2040 | NREL-118-mod | mod-002-A
|  | bus023 | bus024 | line030 | 0.0135 | 0.0492 | 0 | 0 | 1 | 600 |  |  |  | DC-OPF | 1980 | 2040 | NREL-118-mod | mod-002-A
|  | bus023 | bus025 | line031 | 0.0156 | 0.08 | 0 | 0 | 1 | 1700 |  |  |  | DC-OPF | 1980 | 2040 | NREL-118-mod | mod-002-A
|  | bus026 | bus025 | line032 | 0 | 0.0382 | 0 | 0 | 1 | 1700 |  |  |  | DC-OPF | 1980 | 2040 | NREL-118-mod | mod-002-A
|  | bus025 | bus027 | line033 | 0.0318 | 0.163 | 0 | 0 | 1 | 1700 |  |  |  | DC-OPF | 1980 | 2040 | NREL-118-mod | mod-002-A
|  | bus027 | bus028 | line034 | 0.01913 | 0.0855 | 0 | 0 | 1 | 600 |  |  |  | DC-OPF | 1980 | 2040 | NREL-118-mod | mod-002-A
|  | bus028 | bus029 | line035 | 0.0237 | 0.0943 | 0 | 0 | 1 | 600 |  |  |  | DC-OPF | 1980 | 2040 | NREL-118-mod | mod-002-A
|  | bus030 | bus017 | line036 | 0 | 0.0388 | 0 | 0 | 1 | 1700 |  |  |  | DC-OPF | 1980 | 2040 | NREL-118-mod | mod-002-A
|  | bus008 | bus030 | line037 | 0.00431 | 0.0504 | 0 | 0 | 1 | 600 |  |  |  | DC-OPF | 1980 | 2040 | NREL-118-mod | mod-002-A
|  | bus026 | bus030 | line038 | 0.00799 | 0.086 | 0 | 0 | 1 | 1700 |  |  |  | DC-OPF | 1980 | 2040 | NREL-118-mod | mod-002-A
|  | bus017 | bus031 | line039 | 0.0474 | 0.1563 | 0 | 0 | 1 | 600 |  |  |  | DC-OPF | 1980 | 2040 | NREL-118-mod | mod-002-A
|  | bus029 | bus031 | line040 | 0.0108 | 0.0331 | 0 | 0 | 1 | 600 |  |  |  | DC-OPF | 1980 | 2040 | NREL-118-mod | mod-002-A
|  | bus023 | bus032 | line041 | 0.0317 | 0.1153 | 0 | 0 | 1 | 600 |  |  |  | DC-OPF | 1980 | 2040 | NREL-118-mod | mod-002-A
|  | bus031 | bus032 | line042 | 0.0298 | 0.0985 | 0 | 0 | 1 | 600 |  |  |  | DC-OPF | 1980 | 2040 | NREL-118-mod | mod-002-A
|  | bus027 | bus032 | line043 | 0.0229 | 0.0755 | 0 | 0 | 1 | 600 |  |  |  | DC-OPF | 1980 | 2040 | NREL-118-mod | mod-002-A
|  | bus015 | bus033 | line044 | 0.038 | 0.1244 | 0 | 0 | 1 | 600 |  |  |  | DC-OPF | 1980 | 2040 | NREL-118-mod | mod-002-A
|  | bus019 | bus034 | line045 | 0.0752 | 0.247 | 0 | 0 | 1 | 600 |  |  |  | DC-OPF | 1980 | 2040 | NREL-118-mod | mod-002-A
|  | bus035 | bus036 | line046 | 0.00224 | 0.0102 | 0 | 0 | 1 | 600 |  |  |  | DC-OPF | 1980 | 2040 | NREL-118-mod | mod-002-A
|  | bus035 | bus037 | line047 | 0.011 | 0.0497 | 0 | 0 | 1 | 600 |  |  |  | DC-OPF | 1980 | 2040 | NREL-118-mod | mod-002-A
|  | bus033 | bus037 | line048 | 0.0415 | 0.142 | 0 | 0 | 1 | 600 |  |  |  | DC-OPF | 1980 | 2040 | NREL-118-mod | mod-002-A
|  | bus034 | bus036 | line049 | 0.00871 | 0.0268 | 0 | 0 | 1 | 600 |  |  |  | DC-OPF | 1980 | 2040 | NREL-118-mod | mod-002-A
|  | bus034 | bus037 | line050 | 0.00256 | 0.0094 | 0 | 0 | 1 | 1700 |  |  |  | DC-OPF | 1980 | 2040 | NREL-118-mod | mod-002-A
|  | bus038 | bus037 | line051 | 0 | 0.0375 | 0 | 0 | 1 | 1700 |  |  |  | DC-OPF | 1980 | 2040 | NREL-118-mod | mod-002-A
|  | bus037 | bus039 | line052 | 0.0321 | 0.106 | 0 | 0 | 1 | 600 |  |  |  | DC-OPF | 1980 | 2040 | NREL-118-mod | mod-002-A
|  | bus037 | bus040 | line053 | 0.0593 | 0.168 | 0 | 0 | 1 | 600 |  |  |  | DC-OPF | 1980 | 2040 | NREL-118-mod | mod-002-A
|  | bus030 | bus038 | line054 | 0.00464 | 0.054 | 0 | 0 | 1 | 600 |  |  |  | DC-OPF | 1980 | 2040 | NREL-118-mod | mod-002-A
|  | bus039 | bus040 | line055 | 0.0184 | 0.0605 | 0 | 0 | 1 | 600 |  |  |  | DC-OPF | 1980 | 2040 | NREL-118-mod | mod-002-A
|  | bus040 | bus041 | line056 | 0.0145 | 0.0487 | 0 | 0 | 1 | 600 |  |  |  | DC-OPF | 1980 | 2040 | NREL-118-mod | mod-002-A
|  | bus040 | bus042 | line057 | 0.0555 | 0.183 | 0 | 0 | 1 | 600 |  |  |  | DC-OPF | 1980 | 2040 | NREL-118-mod | mod-002-A
|  | bus041 | bus042 | line058 | 0.041 | 0.135 | 0 | 0 | 1 | 600 |  |  |  | DC-OPF | 1980 | 2040 | NREL-118-mod | mod-002-A
|  | bus043 | bus044 | line059 | 0.0608 | 0.2454 | 0 | 0 | 1 | 600 |  |  |  | DC-OPF | 1980 | 2040 | NREL-118-mod | mod-002-A
|  | bus034 | bus043 | line060 | 0.0413 | 0.1681 | 0 | 0 | 1 | 600 |  |  |  | DC-OPF | 1980 | 2040 | NREL-118-mod | mod-002-A
|  | bus044 | bus045 | line061 | 0.0224 | 0.0901 | 0 | 0 | 1 | 600 |  |  |  | DC-OPF | 1980 | 2040 | NREL-118-mod | mod-002-A
|  | bus045 | bus046 | line062 | 0.04 | 0.1356 | 0 | 0 | 1 | 600 |  |  |  | DC-OPF | 1980 | 2040 | NREL-118-mod | mod-002-A
|  | bus046 | bus047 | line063 | 0.038 | 0.127 | 0 | 0 | 1 | 600 |  |  |  | DC-OPF | 1980 | 2040 | NREL-118-mod | mod-002-A
|  | bus046 | bus048 | line064 | 0.0601 | 0.189 | 0 | 0 | 1 | 600 |  |  |  | DC-OPF | 1980 | 2040 | NREL-118-mod | mod-002-A
|  | bus047 | bus049 | line065 | 0.0191 | 0.0625 | 0 | 0 | 1 | 600 |  |  |  | DC-OPF | 1980 | 2040 | NREL-118-mod | mod-002-A
|  | bus042 | bus049 | line066 | 0.0715 | 0.323 | 0 | 0 | 1 | 600 |  |  |  | DC-OPF | 1980 | 2040 | NREL-118-mod | mod-002-A
|  | bus042 | bus049 | line067 | 0.0715 | 0.323 | 0 | 0 | 1 | 600 |  |  |  | DC-OPF | 1980 | 2040 | NREL-118-mod | mod-002-A
|  | bus045 | bus049 | line068 | 0.0684 | 0.186 | 0 | 0 | 1 | 600 |  |  |  | DC-OPF | 1980 | 2040 | NREL-118-mod | mod-002-A
|  | bus048 | bus049 | line069 | 0.0179 | 0.0505 | 0 | 0 | 1 | 600 |  |  |  | DC-OPF | 1980 | 2040 | NREL-118-mod | mod-002-A
|  | bus049 | bus050 | line070 | 0.0267 | 0.0752 | 0 | 0 | 1 | 600 |  |  |  | DC-OPF | 1980 | 2040 | NREL-118-mod | mod-002-A
|  | bus049 | bus051 | line071 | 0.0486 | 0.137 | 0 | 0 | 1 | 600 |  |  |  | DC-OPF | 1980 | 2040 | NREL-118-mod | mod-002-A
|  | bus051 | bus052 | line072 | 0.0203 | 0.0588 | 0 | 0 | 1 | 600 |  |  |  | DC-OPF | 1980 | 2040 | NREL-118-mod | mod-002-A
|  | bus052 | bus053 | line073 | 0.0405 | 0.1635 | 0 | 0 | 1 | 600 |  |  |  | DC-OPF | 1980 | 2040 | NREL-118-mod | mod-002-A
|  | bus053 | bus054 | line074 | 0.0263 | 0.122 | 0 | 0 | 1 | 600 |  |  |  | DC-OPF | 1980 | 2040 | NREL-118-mod | mod-002-A
|  | bus049 | bus054 | line075 | 0.073 | 0.289 | 0 | 0 | 1 | 600 |  |  |  | DC-OPF | 1980 | 2040 | NREL-118-mod | mod-002-A
|  | bus049 | bus054 | line076 | 0.0869 | 0.291 | 0 | 0 | 1 | 600 |  |  |  | DC-OPF | 1980 | 2040 | NREL-118-mod | mod-002-A
|  | bus054 | bus055 | line077 | 0.0169 | 0.0707 | 0 | 0 | 1 | 600 |  |  |  | DC-OPF | 1980 | 2040 | NREL-118-mod | mod-002-A
|  | bus054 | bus056 | line078 | 0.00275 | 0.00955 | 0 | 0 | 1 | 600 |  |  |  | DC-OPF | 1980 | 2040 | NREL-118-mod | mod-002-A
|  | bus055 | bus056 | line079 | 0.00488 | 0.0151 | 0 | 0 | 1 | 600 |  |  |  | DC-OPF | 1980 | 2040 | NREL-118-mod | mod-002-A
|  | bus056 | bus057 | line080 | 0.0343 | 0.0966 | 0 | 0 | 1 | 600 |  |  |  | DC-OPF | 1980 | 2040 | NREL-118-mod | mod-002-A
|  | bus050 | bus057 | line081 | 0.0474 | 0.134 | 0 | 0 | 1 | 600 |  |  |  | DC-OPF | 1980 | 2040 | NREL-118-mod | mod-002-A
|  | bus056 | bus058 | line082 | 0.0343 | 0.0966 | 0 | 0 | 1 | 600 |  |  |  | DC-OPF | 1980 | 2040 | NREL-118-mod | mod-002-A
|  | bus051 | bus058 | line083 | 0.0255 | 0.0719 | 0 | 0 | 1 | 600 |  |  |  | DC-OPF | 1980 | 2040 | NREL-118-mod | mod-002-A
|  | bus054 | bus059 | line084 | 0.0503 | 0.2293 | 0 | 0 | 1 | 600 |  |  |  | DC-OPF | 1980 | 2040 | NREL-118-mod | mod-002-A
|  | bus056 | bus059 | line085 | 0.0825 | 0.251 | 0 | 0 | 1 | 600 |  |  |  | DC-OPF | 1980 | 2040 | NREL-118-mod | mod-002-A
|  | bus056 | bus059 | line086 | 0.0803 | 0.239 | 0 | 0 | 1 | 600 |  |  |  | DC-OPF | 1980 | 2040 | NREL-118-mod | mod-002-A
|  | bus055 | bus059 | line087 | 0.04739 | 0.2158 | 0 | 0 | 1 | 600 |  |  |  | DC-OPF | 1980 | 2040 | NREL-118-mod | mod-002-A
|  | bus059 | bus060 | line088 | 0.0317 | 0.145 | 0 | 0 | 1 | 600 |  |  |  | DC-OPF | 1980 | 2040 | NREL-118-mod | mod-002-A
|  | bus059 | bus061 | line089 | 0.0328 | 0.15 | 0 | 0 | 1 | 600 |  |  |  | DC-OPF | 1980 | 2040 | NREL-118-mod | mod-002-A
|  | bus060 | bus061 | line090 | 0.00264 | 0.0135 | 0 | 0 | 1 | 1700 |  |  |  | DC-OPF | 1980 | 2040 | NREL-118-mod | mod-002-A
|  | bus060 | bus062 | line091 | 0.0123 | 0.0561 | 0 | 0 | 1 | 600 |  |  |  | DC-OPF | 1980 | 2040 | NREL-118-mod | mod-002-A
|  | bus061 | bus062 | line092 | 0.00824 | 0.0376 | 0 | 0 | 1 | 600 |  |  |  | DC-OPF | 1980 | 2040 | NREL-118-mod | mod-002-A
|  | bus063 | bus059 | line093 | 0 | 0.0386 | 0 | 0 | 1 | 1700 |  |  |  | DC-OPF | 1980 | 2040 | NREL-118-mod | mod-002-A
|  | bus063 | bus064 | line094 | 0.00172 | 0.02 | 0 | 0 | 1 | 1700 |  |  |  | DC-OPF | 1980 | 2040 | NREL-118-mod | mod-002-A
|  | bus064 | bus061 | line095 | 0 | 0.0268 | 0 | 0 | 1 | 1700 |  |  |  | DC-OPF | 1980 | 2040 | NREL-118-mod | mod-002-A
|  | bus038 | bus065 | line096 | 0.00901 | 0.0986 | 0 | 0 | 1 | 1700 |  |  |  | DC-OPF | 1980 | 2040 | NREL-118-mod | mod-002-A
|  | bus064 | bus065 | line097 | 0.00269 | 0.0302 | 0 | 0 | 1 | 1700 |  |  |  | DC-OPF | 1980 | 2040 | NREL-118-mod | mod-002-A
|  | bus049 | bus066 | line098 | 0.018 | 0.0919 | 0 | 0 | 1 | 1700 |  |  |  | DC-OPF | 1980 | 2040 | NREL-118-mod | mod-002-A
|  | bus049 | bus066 | line099 | 0.018 | 0.0919 | 0 | 0 | 1 | 1700 |  |  |  | DC-OPF | 1980 | 2040 | NREL-118-mod | mod-002-A
|  | bus062 | bus066 | line100 | 0.0482 | 0.218 | 0 | 0 | 1 | 600 |  |  |  | DC-OPF | 1980 | 2040 | NREL-118-mod | mod-002-A
|  | bus062 | bus067 | line101 | 0.0258 | 0.117 | 0 | 0 | 1 | 600 |  |  |  | DC-OPF | 1980 | 2040 | NREL-118-mod | mod-002-A
|  | bus065 | bus066 | line102 | 0 | 0.037 | 0 | 0 | 1 | 1700 |  |  |  | DC-OPF | 1980 | 2040 | NREL-118-mod | mod-002-A
|  | bus066 | bus067 | line103 | 0.0224 | 0.1015 | 0 | 0 | 1 | 600 |  |  |  | DC-OPF | 1980 | 2040 | NREL-118-mod | mod-002-A
|  | bus065 | bus068 | line104 | 0.00138 | 0.016 | 0 | 0 | 1 | 1700 |  |  |  | DC-OPF | 1980 | 2040 | NREL-118-mod | mod-002-A
|  | bus047 | bus069 | line105 | 0.0844 | 0.2778 | 0 | 0 | 1 | 600 |  |  |  | DC-OPF | 1980 | 2040 | NREL-118-mod | mod-002-A
|  | bus049 | bus069 | line106 | 0.0985 | 0.324 | 0 | 0 | 1 | 600 |  |  |  | DC-OPF | 1980 | 2040 | NREL-118-mod | mod-002-A
|  | bus068 | bus069 | line107 | 0 | 0.037 | 0 | 0 | 1 | 1700 |  |  |  | DC-OPF | 1980 | 2040 | NREL-118-mod | mod-002-A
|  | bus069 | bus070 | line108 | 0.03 | 0.127 | 0 | 0 | 1 | 1700 |  |  |  | DC-OPF | 1980 | 2040 | NREL-118-mod | mod-002-A
|  | bus024 | bus070 | line109 | 0.00221 | 0.4115 | 0 | 0 | 1 | 600 |  |  |  | DC-OPF | 1980 | 2040 | NREL-118-mod | mod-002-A
|  | bus070 | bus071 | line110 | 0.00882 | 0.0355 | 0 | 0 | 1 | 600 |  |  |  | DC-OPF | 1980 | 2040 | NREL-118-mod | mod-002-A
|  | bus024 | bus072 | line111 | 0.0488 | 0.196 | 0 | 0 | 1 | 600 |  |  |  | DC-OPF | 1980 | 2040 | NREL-118-mod | mod-002-A
|  | bus071 | bus072 | line112 | 0.0446 | 0.18 | 0 | 0 | 1 | 600 |  |  |  | DC-OPF | 1980 | 2040 | NREL-118-mod | mod-002-A
|  | bus071 | bus073 | line113 | 0.00866 | 0.0454 | 0 | 0 | 1 | 600 |  |  |  | DC-OPF | 1980 | 2040 | NREL-118-mod | mod-002-A
|  | bus070 | bus074 | line114 | 0.0401 | 0.1323 | 0 | 0 | 1 | 600 |  |  |  | DC-OPF | 1980 | 2040 | NREL-118-mod | mod-002-A
|  | bus070 | bus075 | line115 | 0.0428 | 0.141 | 0 | 0 | 1 | 600 |  |  |  | DC-OPF | 1980 | 2040 | NREL-118-mod | mod-002-A
|  | bus069 | bus075 | line116 | 0.0405 | 0.122 | 0 | 0 | 1 | 1700 |  |  |  | DC-OPF | 1980 | 2040 | NREL-118-mod | mod-002-A
|  | bus074 | bus075 | line117 | 0.0123 | 0.0406 | 0 | 0 | 1 | 600 |  |  |  | DC-OPF | 1980 | 2040 | NREL-118-mod | mod-002-A
|  | bus076 | bus077 | line118 | 0.0444 | 0.148 | 0 | 0 | 1 | 600 |  |  |  | DC-OPF | 1980 | 2040 | NREL-118-mod | mod-002-A
|  | bus069 | bus077 | line119 | 0.0309 | 0.101 | 0 | 0 | 1 | 600 |  |  |  | DC-OPF | 1980 | 2040 | NREL-118-mod | mod-002-A
|  | bus075 | bus077 | line120 | 0.0601 | 0.1999 | 0 | 0 | 1 | 600 |  |  |  | DC-OPF | 1980 | 2040 | NREL-118-mod | mod-002-A
|  | bus077 | bus078 | line121 | 0.00376 | 0.0124 | 0 | 0 | 1 | 600 |  |  |  | DC-OPF | 1980 | 2040 | NREL-118-mod | mod-002-A
|  | bus078 | bus079 | line122 | 0.00546 | 0.0244 | 0 | 0 | 1 | 600 |  |  |  | DC-OPF | 1980 | 2040 | NREL-118-mod | mod-002-A
|  | bus077 | bus080 | line123 | 0.017 | 0.0485 | 0 | 0 | 1 | 1700 |  |  |  | DC-OPF | 1980 | 2040 | NREL-118-mod | mod-002-A
|  | bus077 | bus080 | line124 | 0.0294 | 0.105 | 0 | 0 | 1 | 1700 |  |  |  | DC-OPF | 1980 | 2040 | NREL-118-mod | mod-002-A
|  | bus079 | bus080 | line125 | 0.0156 | 0.0704 | 0 | 0 | 1 | 600 |  |  |  | DC-OPF | 1980 | 2040 | NREL-118-mod | mod-002-A
|  | bus068 | bus081 | line126 | 0.00175 | 0.0202 | 0 | 0 | 1 | 1700 |  |  |  | DC-OPF | 1980 | 2040 | NREL-118-mod | mod-002-A
|  | bus081 | bus080 | line127 | 0 | 0.037 | 0 | 0 | 1 | 1700 |  |  |  | DC-OPF | 1980 | 2040 | NREL-118-mod | mod-002-A
|  | bus077 | bus082 | line128 | 0.0298 | 0.0853 | 0 | 0 | 1 | 700 |  |  |  | DC-OPF | 1980 | 2040 | NREL-118-mod | mod-002-A
|  | bus082 | bus083 | line129 | 0.0112 | 0.03665 | 0 | 0 | 1 | 1700 |  |  |  | DC-OPF | 1980 | 2040 | NREL-118-mod | mod-002-A
|  | bus083 | bus084 | line130 | 0.0625 | 0.132 | 0 | 0 | 1 | 600 |  |  |  | DC-OPF | 1980 | 2040 | NREL-118-mod | mod-002-A
|  | bus083 | bus085 | line131 | 0.043 | 0.148 | 0 | 0 | 1 | 600 |  |  |  | DC-OPF | 1980 | 2040 | NREL-118-mod | mod-002-A
|  | bus084 | bus085 | line132 | 0.0302 | 0.0641 | 0 | 0 | 1 | 600 |  |  |  | DC-OPF | 1980 | 2040 | NREL-118-mod | mod-002-A
|  | bus085 | bus086 | line133 | 0.035 | 0.123 | 0 | 0 | 1 | 3500 |  |  |  | DC-OPF | 1980 | 2040 | NREL-118-mod | mod-002-A
|  | bus086 | bus087 | line134 | 0.02828 | 0.2074 | 0 | 0 | 1 | 3500 |  |  |  | DC-OPF | 1980 | 2040 | NREL-118-mod | mod-002-A
|  | bus085 | bus088 | line135 | 0.02 | 0.102 | 0 | 0 | 1 | 1700 |  |  |  | DC-OPF | 1980 | 2040 | NREL-118-mod | mod-002-A
|  | bus085 | bus089 | line136 | 0.0239 | 0.173 | 0 | 0 | 1 | 600 |  |  |  | DC-OPF | 1980 | 2040 | NREL-118-mod | mod-002-A
|  | bus088 | bus089 | line137 | 0.0139 | 0.0712 | 0 | 0 | 1 | 1700 |  |  |  | DC-OPF | 1980 | 2040 | NREL-118-mod | mod-002-A
|  | bus089 | bus090 | line138 | 0.0518 | 0.188 | 0 | 0 | 1 | 1700 |  |  |  | DC-OPF | 1980 | 2040 | NREL-118-mod | mod-002-A
|  | bus089 | bus090 | line139 | 0.0238 | 0.0997 | 0 | 0 | 1 | 1700 |  |  |  | DC-OPF | 1980 | 2040 | NREL-118-mod | mod-002-A
|  | bus090 | bus091 | line140 | 0.0254 | 0.0836 | 0 | 0 | 1 | 600 |  |  |  | DC-OPF | 1980 | 2040 | NREL-118-mod | mod-002-A
|  | bus089 | bus092 | line141 | 0.0099 | 0.0505 | 0 | 0 | 1 | 1700 |  |  |  | DC-OPF | 1980 | 2040 | NREL-118-mod | mod-002-A
|  | bus089 | bus092 | line142 | 0.0393 | 0.1581 | 0 | 0 | 1 | 1700 |  |  |  | DC-OPF | 1980 | 2040 | NREL-118-mod | mod-002-A
|  | bus091 | bus092 | line143 | 0.0387 | 0.1272 | 0 | 0 | 1 | 600 |  |  |  | DC-OPF | 1980 | 2040 | NREL-118-mod | mod-002-A
|  | bus092 | bus093 | line144 | 0.0258 | 0.0848 | 0 | 0 | 1 | 600 |  |  |  | DC-OPF | 1980 | 2040 | NREL-118-mod | mod-002-A
|  | bus092 | bus094 | line145 | 0.0481 | 0.158 | 0 | 0 | 1 | 600 |  |  |  | DC-OPF | 1980 | 2040 | NREL-118-mod | mod-002-A
|  | bus093 | bus094 | line146 | 0.0223 | 0.0732 | 0 | 0 | 1 | 600 |  |  |  | DC-OPF | 1980 | 2040 | NREL-118-mod | mod-002-A
|  | bus094 | bus095 | line147 | 0.0132 | 0.0434 | 0 | 0 | 1 | 600 |  |  |  | DC-OPF | 1980 | 2040 | NREL-118-mod | mod-002-A
|  | bus080 | bus096 | line148 | 0.0356 | 0.182 | 0 | 0 | 1 | 600 |  |  |  | DC-OPF | 1980 | 2040 | NREL-118-mod | mod-002-A
|  | bus082 | bus096 | line149 | 0.0162 | 0.053 | 0 | 0 | 1 | 600 |  |  |  | DC-OPF | 1980 | 2040 | NREL-118-mod | mod-002-A
|  | bus094 | bus096 | line150 | 0.0269 | 0.0869 | 0 | 0 | 1 | 600 |  |  |  | DC-OPF | 1980 | 2040 | NREL-118-mod | mod-002-A
|  | bus080 | bus097 | line151 | 0.0183 | 0.0934 | 0 | 0 | 1 | 600 |  |  |  | DC-OPF | 1980 | 2040 | NREL-118-mod | mod-002-A
|  | bus080 | bus098 | line152 | 0.0238 | 0.108 | 0 | 0 | 1 | 600 |  |  |  | DC-OPF | 1980 | 2040 | NREL-118-mod | mod-002-A
|  | bus080 | bus099 | line153 | 0.0454 | 0.206 | 0 | 0 | 1 | 700 |  |  |  | DC-OPF | 1980 | 2040 | NREL-118-mod | mod-002-A
|  | bus092 | bus100 | line154 | 0.0648 | 0.295 | 0 | 0 | 1 | 600 |  |  |  | DC-OPF | 1980 | 2040 | NREL-118-mod | mod-002-A
|  | bus094 | bus100 | line155 | 0.0178 | 0.058 | 0 | 0 | 1 | 600 |  |  |  | DC-OPF | 1980 | 2040 | NREL-118-mod | mod-002-A
|  | bus095 | bus096 | line156 | 0.0171 | 0.0547 | 0 | 0 | 1 | 600 |  |  |  | DC-OPF | 1980 | 2040 | NREL-118-mod | mod-002-A
|  | bus096 | bus097 | line157 | 0.0173 | 0.0885 | 0 | 0 | 1 | 600 |  |  |  | DC-OPF | 1980 | 2040 | NREL-118-mod | mod-002-A
|  | bus098 | bus100 | line158 | 0.0397 | 0.179 | 0 | 0 | 1 | 600 |  |  |  | DC-OPF | 1980 | 2040 | NREL-118-mod | mod-002-A
|  | bus099 | bus100 | line159 | 0.018 | 0.0813 | 0 | 0 | 1 | 600 |  |  |  | DC-OPF | 1980 | 2040 | NREL-118-mod | mod-002-A
|  | bus100 | bus101 | line160 | 0.0277 | 0.1262 | 0 | 0 | 1 | 600 |  |  |  | DC-OPF | 1980 | 2040 | NREL-118-mod | mod-002-A
|  | bus092 | bus102 | line161 | 0.0123 | 0.0559 | 0 | 0 | 1 | 600 |  |  |  | DC-OPF | 1980 | 2040 | NREL-118-mod | mod-002-A
|  | bus101 | bus102 | line162 | 0.0246 | 0.112 | 0 | 0 | 1 | 600 |  |  |  | DC-OPF | 1980 | 2040 | NREL-118-mod | mod-002-A
|  | bus100 | bus103 | line163 | 0.016 | 0.0525 | 0 | 0 | 1 | 1700 |  |  |  | DC-OPF | 1980 | 2040 | NREL-118-mod | mod-002-A
|  | bus100 | bus104 | line164 | 0.0451 | 0.204 | 0 | 0 | 1 | 600 |  |  |  | DC-OPF | 1980 | 2040 | NREL-118-mod | mod-002-A
|  | bus103 | bus104 | line165 | 0.0466 | 0.1584 | 0 | 0 | 1 | 600 |  |  |  | DC-OPF | 1980 | 2040 | NREL-118-mod | mod-002-A
|  | bus103 | bus105 | line166 | 0.0535 | 0.1625 | 0 | 0 | 1 | 600 |  |  |  | DC-OPF | 1980 | 2040 | NREL-118-mod | mod-002-A
|  | bus100 | bus106 | line167 | 0.0605 | 0.229 | 0 | 0 | 1 | 600 |  |  |  | DC-OPF | 1980 | 2040 | NREL-118-mod | mod-002-A
|  | bus104 | bus105 | line168 | 0.00994 | 0.0378 | 0 | 0 | 1 | 600 |  |  |  | DC-OPF | 1980 | 2040 | NREL-118-mod | mod-002-A
|  | bus105 | bus106 | line169 | 0.014 | 0.0547 | 0 | 0 | 1 | 600 |  |  |  | DC-OPF | 1980 | 2040 | NREL-118-mod | mod-002-A
|  | bus105 | bus107 | line170 | 0.053 | 0.183 | 0 | 0 | 1 | 600 |  |  |  | DC-OPF | 1980 | 2040 | NREL-118-mod | mod-002-A
|  | bus105 | bus108 | line171 | 0.0261 | 0.0703 | 0 | 0 | 1 | 600 |  |  |  | DC-OPF | 1980 | 2040 | NREL-118-mod | mod-002-A
|  | bus106 | bus107 | line172 | 0.053 | 0.183 | 0 | 0 | 1 | 600 |  |  |  | DC-OPF | 1980 | 2040 | NREL-118-mod | mod-002-A
|  | bus108 | bus109 | line173 | 0.0105 | 0.0288 | 0 | 0 | 1 | 600 |  |  |  | DC-OPF | 1980 | 2040 | NREL-118-mod | mod-002-A
|  | bus103 | bus110 | line174 | 0.03906 | 0.1813 | 0 | 0 | 1 | 600 |  |  |  | DC-OPF | 1980 | 2040 | NREL-118-mod | mod-002-A
|  | bus109 | bus110 | line175 | 0.0278 | 0.0762 | 0 | 0 | 1 | 600 |  |  |  | DC-OPF | 1980 | 2040 | NREL-118-mod | mod-002-A
|  | bus110 | bus111 | line176 | 0.022 | 0.0755 | 0 | 0 | 1 | 600 |  |  |  | DC-OPF | 1980 | 2040 | NREL-118-mod | mod-002-A
|  | bus110 | bus112 | line177 | 0.0247 | 0.064 | 0 | 0 | 1 | 600 |  |  |  | DC-OPF | 1980 | 2040 | NREL-118-mod | mod-002-A
|  | bus017 | bus113 | line178 | 0.00913 | 0.0301 | 0 | 0 | 1 | 600 |  |  |  | DC-OPF | 1980 | 2040 | NREL-118-mod | mod-002-A
|  | bus032 | bus113 | line179 | 0.0615 | 0.203 | 0 | 0 | 1 | 1700 |  |  |  | DC-OPF | 1980 | 2040 | NREL-118-mod | mod-002-A
|  | bus032 | bus114 | line180 | 0.0135 | 0.0612 | 0 | 0 | 1 | 600 |  |  |  | DC-OPF | 1980 | 2040 | NREL-118-mod | mod-002-A
|  | bus027 | bus115 | line181 | 0.0164 | 0.0741 | 0 | 0 | 1 | 600 |  |  |  | DC-OPF | 1980 | 2040 | NREL-118-mod | mod-002-A
|  | bus114 | bus115 | line182 | 0.0023 | 0.0104 | 0 | 0 | 1 | 600 |  |  |  | DC-OPF | 1980 | 2040 | NREL-118-mod | mod-002-A
|  | bus068 | bus116 | line183 | 0.00034 | 0.00405 | 0 | 0 | 1 | 1700 |  |  |  | DC-OPF | 1980 | 2040 | NREL-118-mod | mod-002-A
|  | bus012 | bus117 | line184 | 0.0329 | 0.14 | 0 | 0 | 1 | 600 |  |  |  | DC-OPF | 1980 | 2040 | NREL-118-mod | mod-002-A
|  | bus075 | bus118 | line185 | 0.0145 | 0.0481 | 0 | 0 | 1 | 600 |  |  |  | DC-OPF | 1980 | 2040 | NREL-118-mod | mod-002-A
|  | bus076 | bus118 | line186 | 0.0164 | 0.0544 | 0 | 0 | 1 | 600 |  |  |  | DC-OPF | 1980 | 2040 | NREL-118-mod | mod-002-A
Note on A3: If a line has a value in this column, it is not read in (i.e., does not exist).
Note on B3: Readable name
Note on B4: Value specifier in database
Note on B5: Description
Note on B6: Details on database behavior
Note on B7: Unit or valid values