## ScenarioA
Power - Network
| Format: | v0.1.2
Excl. | Database ID | From Node | To Node | Circuit / Name | R | X | Bc | Tap Angle | Tap Ratio | Pmax | Enable Investment | Fixed OM Cost | Investment Cost | Technical Representation | Commission Year | Decommission Year | Data Package | Data Source
excl | id | i | j | c | pRline | pXline | pBcline | pAngle | pRatio | pPmax | pEnableInvest | pFOMCost | pInvestCost | pTecRepr | YearCom | YearDecom | dataPackage | dataSource
| ID within database | From which node | To which node | Name of line (or circuit) | Resistance R of line | Reactance X of line | Branch charging susceptance | Transformer angle shift | Transformer ratio | Maximum active power transfer | Whether object exists (0) or can be invested in (1) | Per anno fixed O&M cost | Equivalent per anno investment cost | Technical representation of line in model | Year where it is commissioned (1.1.xxxx) | Year where it is decommissioned (31.12.xxxx) | Which package this belongs to | Where the data for the entry comes from
| Filled automatically by database | - | - | - | - | - | - | - | - | - | Scenario-dependent | Scenario-dependent | Scenario-dependent | Scenario-dependent | Scenario-dependent | Scenario-dependent | Scenario-dependent | Scenario-dependent
| [db-key] | [i] | [i] | [c] | [p.u.] | [p.u.] | [p.u.] | [°] | [p.u.] | [MW] | [0, 1] | [M€] | [M€] | [SOCP,DC-OPF,TP,SN] | [Year] | [Year] | [dataPackage] | [dataSource]
Note on A3: If a line has a value in this column, it is not read in (i.e., does not exist).
Note on B3: Readable name
Note on B4: Value specifier in database
Note on B5: Description
Note on B6: Details on database behavior
Note on B7: Unit or valid values