## ScenarioA
Power - Variable Renewable Energy Sources
| Format: | v0.1.0
Excl. | Database ID | Generator | Technology | Node | ExisUnits | MaxProd | EnableInvest | MaxInvest | InvestCost | OMVarCost | FirmCapCoef | Qmax | Qmin | InertiaConst | Commission Year | Decommission Year | Latitude | Longitude | Data Package | Data Source
excl | id | g | tec | i | ExisUnits | MaxProd | EnableInvest | MaxInvest | InvestCost | OMVarCost | FirmCapCoef | Qmax | Qmin | InertiaConst | YearCom | YearDecom | lat | lon | dataPackage | dataSource
| ID within database | Generator/Unit name | Corresponding technology | Name of node | Number of existing units | Maximum active power output of the unit | Whether the model can invest in the unit (1) or not (0) | Maximum number of units that can be invested in | Annualized investment cost per MW | Operation and maintenance cost of the unit | Firm capacity coefficient of the unit | Maximum reactive power output of the unit | Minimum reactive power output of the unit | Inertia constant H of the unit | Year where it is commissioned (1.1.xxxx) | Year where it is decommissioned (31.12.xxxx) | Latitude | Longitude | Which package this belongs to | Where the data for the entry comes from
| Filled automatically by database | - | - | - | Scenario-dependent | Scenario-dependent | Scenario-dependent | Scenario-dependent | Scenario-dependent | Scenario-dependent | Scenario-dependent | Scenario-dependent | Scenario-dependent | Scenario-dependent | Scenario-dependent | Scenario-dependent | - | - | Scenario-dependent | Scenario-dependent
| [db-key] | [g] | [tec] | [i] | [0-N] | [MW] | [0, 1] | [0-N] | [€/MW/year] | [€/MWh] | [%, 0-1] | [MVAr] | [MVAr] | [s] | [Year] | [Year] | [°] | [°] | [dataPackage] | [dataSource]
|  | W_001 | Wind | kn000 | 1 | 4.2 | 0 | 0 | 0 | 10 | 0 | 2.7 | -2.7 | 0 |  |  |  |  | Dyler_2.0 | Dyler_2.0
|  | W_002 | Wind | kn000 | 1 | 4.2 | 0 | 0 | 0 | 10 | 0 | 2.7 | -2.7 | 0 |  |  |  |  | Dyler_2.0 | Dyler_2.0
|  | W_003 | Wind | kn000 | 1 | 4.2 | 0 | 0 | 0 | 10 | 0 | 2.7 | -2.7 | 0 |  |  |  |  | Dyler_2.0 | Dyler_2.0
|  | PV_S_35 | Solar | kn000 | 0 | 1 | 1 | 1000 | 43390 | 1 | 0 | 0 | 0 | 0 |  |  |  |  | Dyler_2.0 | Dyler_2.0
|  | PV_OW_15 | Solar | kn000 | 0 | 1 | 0 | 1000 | 43390 | 1 | 0 | 0 | 0 | 0 |  |  |  |  | Dyler_2.0 | Dyler_2.0
|  | PV_OW_35 | Solar | kn000 | 0 | 1 | 0 | 1000 | 43390 | 1 | 0 | 0 | 0 | 0 |  |  |  |  | Dyler_2.0 | Dyler_2.0
|  | PV_OW_70 | Solar | kn000 | 0 | 1 | 0 | 1000 | 43390 | 1 | 0 | 0 | 0 | 0 |  |  |  |  | Dyler_2.0 | Dyler_2.0
Note on A3: If a line has a value in this column, it is not read in (i.e., does not exist).
Note on B3: Readable name
Note on B4: Value specifier in database
Note on B5: Description
Note on B6: Details on database behavior
Note on B7: Unit or valid values