## 2017
Power - Thermal Generators
| Format: | v0.1.1
Excl. | Database ID | Generator | Technology | Node | ExisUnits | MaxProd | MinProd | RampUp | RampDw | MinUpTime | MinDownTime | Qmax | Qmin | InertiaConst | FuelCost | Efficiency | CommitConsumption | OMVarCost | StartupConsumption | EFOR | EnableInvest | InvestCost | FirmCapCoef | CO2Emis | Commission Year | Decommission Year | Latitude | Longitude | Data Package | Data Source
excl | id | g | tec | i | ExisUnits | MaxProd | MinProd | RampUp | RampDw | MinUpTime | MinDownTime | Qmax | Qmin | InertiaConst | FuelCost | Efficiency | CommitConsumption | OMVarCost | StartupConsumption | EFOR | EnableInvest | InvestCost | FirmCapCoef | CO2Emis | YearCom | YearDecom | lat | lon | dataPackage | dataSource
| ID within database | Generator/Unit name | Corresponding technology | Name of node | Whether unit exists (1) or not (0) | Maximum active power output of the unit | Minimum active power output of the unit | Rate at which the unit can increase its output per time step | Rate at which the unit can decrease its output per time step | Minimum time the unit has to be on after a startup | Minimum time the unit has to be off after a shutdown | Maximum reactive power output of the unit | Minimum reactive power output of the unit | Inertia constant H of the unit | Fuel cost of the unit | Efficiency calculated as 1/input for 1 MWh, i.e. 0.5 (or 50%) if 2 MWh fuel are required for 1 MWh electricity | Consumption while unit is turned on (regardless of output) | Operation and maintenance cost of the unit | Consumption for each startup | Equivalent forced outage rate of the unit | Whether the model can invest in the unit (1) or not (0) | Annualized investment cost per MW | Firm capacity coefficient of the unit | Specific CO2 emissions of the unit | Year where it is commissioned (1.1.xxxx) | Year where it is decommissioned (31.12.xxxx) | Latitude | Longitude | Which package this belongs to | Where the data for the entry comes from
| Filled automatically by database | - | - | - | Scenario-dependent | Scenario-dependent | Scenario-dependent | Scenario-dependent | Scenario-dependent | Scenario-dependent | Scenario-dependent | Scenario-dependent | Scenario-dependent | Scenario-dependent | Scenario-dependent | Scenario-dependent | Scenario-dependent | Scenario-dependent | Scenario-dependent | Scenario-dependent | Scenario-dependent | Scenario-dependent | Scenario-dependent | Scenario-dependent | Scenario-dependent | Scenario-dependent | - | - | Scenario-dependent | Scenario-dependent
| [db-key] | [g] | [tec] | [i] | [0, 1] | [MW] | [MW] | [MW] | [MW] | [h] | [h] | [MVAr] | [MVAr] | [s] | [€/MWh] | [%, 0-1] | [MWh/h] | [€/MWh] | [MWh] | [%, 0-1] | [0, 1] | [€/MW/year] | [%, 0-1] | [tCO2/MWh] | [Year] | [Year] | [°] | [°] | [dataPackage] | [dataSource]
|  | G001_Nuclear | Nuclear | 107 | 0 | 2430 | 729 | 7290 | 7290 | 1 | 1 | 894.24 | -199.26 |  | 17.44 | 1 | 0 | 0 | 68.8073 |  | 1 | 1 |  |  |  |  | 32.298 | -97.786 | TX-123BT | TX-123BT-gen-thermal-nuclear
|  | G002_Gas | Gas | 100 | 0 | 304.6 | 91.38 | 4104 | 4104 | 1 | 1 | 170.58 | -19.49 |  | 27.85 | 1 | 21.4363 | 0 | 2.4776 |  | 1 | 27790.09 |  |  |  |  | 29.717 | -95.049 | TX-123BT | TX-123BT-gen-thermal-ise
|  | G003_Gas | Gas | 100 | 0 | 236 | 70.8 | 648 | 648 | 1 | 1 | 132.16 | -15.1 |  | 55 | 1 | 6.6 | 0 | 1.1091 |  | 1 | 27862.39 |  |  |  |  | 29.717 | -95.049 | TX-123BT | TX-123BT-gen-thermal-ise
|  | G004_Gas | Gas | 100 | 0 | 176.4 | 52.92 | 2691.6 | 2691.6 | 1 | 1 | 98.78 | -11.29 |  | 48.13 | 1 | 11.3858 | 0 | 0.9557 |  | 1 | 28023.45 |  |  |  |  | 29.717 | -95.049 | TX-123BT | TX-123BT-gen-thermal-ise
|  | G005_Gas | Gas | 100 | 0 | 380.7 | 114.21 | 4605.6 | 4605.6 | 1 | 1 | 213.19 | -24.36 |  | 34.22 | 1 | 9.2344 | 0 | 1.0812 |  | 1 | 27868.53 |  |  |  |  | 29.717 | -95.049 | TX-123BT | TX-123BT-gen-thermal-ise
|  | G006_Coal_ST | Coal_ST | 100 | 0 | 842.5 | 252.75 | 3080.4 | 3080.4 | 1 | 1 | 392.6 | -102.79 |  | 19.17 | 1 | 71.5702 | 0 | 16.1711 |  | 1 | 60193.33 |  |  |  |  | 29.717 | -95.049 | TX-123BT | TX-123BT-gen-thermal-ise
|  | G007_Gas | Gas | 100 | 0 | 177.3 | 53.19 | 2517 | 2517 | 1 | 1 | 99.29 | -11.35 |  | 44.78 | 1 | 1.0942 | 0 | 1.3176 |  | 1 | 27871.88 |  |  |  |  | 29.717 | -95.049 | TX-123BT | TX-123BT-gen-thermal-ise
|  | G008_Gas | Gas | 100 | 0 | 381.8 | 114.54 | 4983 | 4983 | 1 | 1 | 213.81 | -24.44 |  | 32.86 | 1 | 13.238 | 0 | 1.8868 |  | 1 | 27922.68 |  |  |  |  | 29.717 | -95.049 | TX-123BT | TX-123BT-gen-thermal-ise
|  | G010_Gas | Gas | 62 | 0 | 92.7 | 27.81 | 1086 | 1086 | 1 | 1 | 51.91 | -5.93 |  | 23.64 | 1 | 14.3824 | 0 | 2.5804 |  | 1 | 27943.34 |  |  |  |  | 28.988 | -95.383 | TX-123BT | TX-123BT-gen-thermal-ise
|  | G011_Gas | Gas | 62 | 0 | 678.1 | 203.43 | 10640.4 | 10640.4 | 1 | 1 | 379.74 | -43.4 |  | 53.29 | 1 | 39.9512 | 0 | 1.2948 |  | 1 | 27973.49 |  |  |  |  | 28.988 | -95.383 | TX-123BT | TX-123BT-gen-thermal-ise
|  | G012_Gas | Gas | 62 | 0 | 260 | 78 | 3801 | 3801 | 1 | 1 | 145.6 | -16.64 |  | 33.14 | 1 | 12.4623 | 0 | 0.3621 |  | 1 | 28011.17 |  |  |  |  | 28.988 | -95.383 | TX-123BT | TX-123BT-gen-thermal-ise
|  | G013_Gas | Gas | 62 | 0 | 497.9 | 149.37 | 1252.2 | 1252.2 | 1 | 1 | 278.82 | -31.87 |  | 37.48 | 1 | 82.9242 | 0 | 1.8677 |  | 1 | 28008.1 |  |  |  |  | 28.988 | -95.383 | TX-123BT | TX-123BT-gen-thermal-ise
|  | G014_Gas | Gas | 110 | 0 | 22 | 6.6 | 211.2 | 211.2 | 1 | 1 | 12.32 | -1.41 |  | 23.97 | 1 | 21.068 | 0 | 0.5006 |  | 1 | 27802.37 |  |  |  |  | 30.697 | -96.432 | TX-123BT | TX-123BT-gen-thermal-ise
|  | G015_Gas | Gas | 110 | 0 | 50.1 | 15.03 | 462 | 462 | 1 | 1 | 28.06 | -3.21 |  | 43.86 | 1 | 2.7816 | 0 | 1.0032 |  | 1 | 27967.07 |  |  |  |  | 30.697 | -96.432 | TX-123BT | TX-123BT-gen-thermal-ise
|  | G016_Gas | Gas | 110 | 0 | 203.2 | 60.96 | 3237 | 3237 | 1 | 1 | 94.69 | -24.79 |  | 47.13 | 1 | 6.8322 | 0 | 1.6126 |  | 1 | 27939.15 |  |  |  |  | 30.697 | -96.432 | TX-123BT | TX-123BT-gen-thermal-ise
|  | G018_Gas | Gas | 32 | 0 | 432 | 129.6 | 1746.6 | 1746.6 | 1 | 1 | 241.92 | -27.65 |  | 50.76 | 1 | 60.8353 | 0 | 1.4775 |  | 1 | 27834.47 |  |  |  |  | 27.835 | -97.381 | TX-123BT | TX-123BT-gen-thermal-ise
|  | G025_Gas | Gas | 100 | 0 | 914.6 | 274.38 | 14563.8 | 14563.8 | 1 | 1 | 512.18 | -58.53 |  | 29.22 | 1 | 68.7885 | 0 | 1.3005 |  | 1 | 27812.42 |  |  |  |  | 29.717 | -95.049 | TX-123BT | TX-123BT-gen-thermal-ise
|  | G026_Coal_ST | Coal_ST | 100 | 0 | 1530 | 459 | 2434.2 | 2434.2 | 1 | 1 | 712.98 | -186.66 |  | 18.93 | 1 | 98.3624 | 0 | 19.0174 |  | 1 | 59997 |  |  |  |  | 29.717 | -95.049 | TX-123BT | TX-123BT-gen-thermal-ise
|  | G027_Gas | Gas | 100 | 0 | 535.5 | 160.65 | 1863 | 1863 | 1 | 1 | 299.88 | -34.27 |  | 47.62 | 1 | 70.5796 | 0 | 1.218 |  | 1 | 27844.52 |  |  |  |  | 29.717 | -95.049 | TX-123BT | TX-123BT-gen-thermal-ise
|  | G028_Gas | Gas | 100 | 0 | 25.7 | 7.71 | 159.6 | 159.6 | 1 | 1 | 14.39 | -1.64 |  | 53.12 | 1 | 5.1205 | 0 | 0.6212 |  | 1 | 27872.43 |  |  |  |  | 29.717 | -95.049 | TX-123BT | TX-123BT-gen-thermal-ise
|  | G044_Gas | Gas | 17 | 0 | 108 | 32.4 | 1160.4 | 1160.4 | 1 | 1 | 41.47 | -5.29 |  | 46.16 | 1 | 12.0884 | 0 | 0.7582 |  | 1 | 27929.1 |  |  |  |  | 30.19 | -97.957 | TX-123BT | TX-123BT-gen-thermal-ise
|  | G045_Gas | Gas | 61 | 0 | 54.9 | 16.47 | 708 | 708 | 1 | 1 | 21.08 | -2.69 |  | 29.31 | 1 | 7.7107 | 0 | 0.4777 |  | 1 | 28022.34 |  |  |  |  | 30.801 | -98.283 | TX-123BT | TX-123BT-gen-thermal-ise
|  | G047_Gas | Gas | 61 | 0 | 60 | 18 | 389.4 | 389.4 | 1 | 1 | 23.04 | -2.94 |  | 44.67 | 1 | 0.291 | 0 | 0.985 |  | 1 | 27833.07 |  |  |  |  | 30.801 | -98.283 | TX-123BT | TX-123BT-gen-thermal-ise
|  | G048_Gas | Gas | 61 | 0 | 44 | 13.2 | 726.6 | 726.6 | 1 | 1 | 16.9 | -2.16 |  | 23.67 | 1 | 12.463 | 0 | 1.4787 |  | 1 | 27996.66 |  |  |  |  | 30.801 | -98.283 | TX-123BT | TX-123BT-gen-thermal-ise
|  | G049_Gas | Gas | 79 | 0 | 639 | 191.7 | 8652 | 8652 | 1 | 1 | 297.77 | -77.96 |  | 28.35 | 1 | 69.5238 | 0 | 0.2469 |  | 1 | 27818.28 |  |  |  |  | 30.147 | -97.271 | TX-123BT | TX-123BT-gen-thermal-ise
|  | G050_Gas | Gas | 79 | 0 | 595 | 178.5 | 4332.6 | 4332.6 | 1 | 1 | 333.2 | -38.08 |  | 42.77 | 1 | 64.3675 | 0 | 1.0521 |  | 1 | 27860.43 |  |  |  |  | 30.147 | -97.271 | TX-123BT | TX-123BT-gen-thermal-ise
|  | G051_Gas | Gas | 91 | 0 | 242 | 72.6 | 2785.8 | 2785.8 | 1 | 1 | 135.52 | -15.49 |  | 54.04 | 1 | 4.3486 | 0 | 1.0918 |  | 1 | 27938.59 |  |  |  |  | 28.892 | -97.31 | TX-123BT | TX-123BT-gen-thermal-ise
|  | G054_Gas | Gas | 59 | 0 | 1152.8 | 345.84 | 3174 | 3174 | 1 | 1 | 645.57 | -73.78 |  | 52.29 | 1 | 34.7485 | 0 | 0.8797 |  | 1 | 27815.21 |  |  |  |  | 31.841 | -102.323 | TX-123BT | TX-123BT-gen-thermal-ise
|  | G060_Gas | Gas | 71 | 0 | 201.6 | 60.48 | 1678.2 | 1678.2 | 1 | 1 | 42.94 | -29.03 |  | 56.05 | 1 | 7.975 | 0 | 0.2855 |  | 1 | 27916.82 |  |  |  |  | 27.056 | -97.558 | TX-123BT | TX-123BT-gen-thermal-ise
|  | G061_Gas | Gas | 71 | 0 | 201 | 60.3 | 2715 | 2715 | 1 | 1 | 42.81 | -28.94 |  | 43.19 | 1 | 3.8435 | 0 | 1.2734 |  | 1 | 28049.97 |  |  |  |  | 27.056 | -97.558 | TX-123BT | TX-123BT-gen-thermal-ise
|  | G062_Gas | Gas | 71 | 0 | 283.2 | 84.96 | 3547.8 | 3547.8 | 1 | 1 | 60.32 | -40.78 |  | 42.47 | 1 | 10.737 | 0 | 0.5887 |  | 1 | 27959.81 |  |  |  |  | 27.056 | -97.558 | TX-123BT | TX-123BT-gen-thermal-ise
|  | G066_Gas | Gas | 112 | 0 | 24.9 | 7.47 | 121.2 | 121.2 | 1 | 1 | 0 | 0 |  | 51.31 | 1 | 6.0612 | 0 | 1.1889 |  | 1 | 27842.84 |  |  |  |  | 26.281 | -98.183 | TX-123BT | TX-123BT-gen-thermal-ise
|  | G070_Gas | Gas | 57 | 0 | 191.1 | 57.33 | 1218.6 | 1218.6 | 1 | 1 | 107.02 | -12.23 |  | 52.38 | 1 | 0.5155 | 0 | 0.7827 |  | 1 | 27939.99 |  |  |  |  | 29.378 | -94.935 | TX-123BT | TX-123BT-gen-thermal-ise
|  | G071_Gas | Gas | 57 | 0 | 861 | 258.3 | 8877.6 | 8877.6 | 1 | 1 | 482.16 | -55.1 |  | 29.8 | 1 | 111.1745 | 0 | 1.0738 |  | 1 | 27899.23 |  |  |  |  | 29.378 | -94.935 | TX-123BT | TX-123BT-gen-thermal-ise
|  | G072_Gas | Gas | 57 | 0 | 450 | 135 | 3243 | 3243 | 1 | 1 | 252 | -28.8 |  | 26.91 | 1 | 30.8807 | 0 | 2.7871 |  | 1 | 28051.93 |  |  |  |  | 29.378 | -94.935 | TX-123BT | TX-123BT-gen-thermal-ise
|  | G073_Gas | Gas | 57 | 0 | 56 | 16.8 | 640.8 | 640.8 | 1 | 1 | 0 | 0 |  | 37.37 | 1 | 8.1884 | 0 | 1.7661 |  | 1 | 27811.02 |  |  |  |  | 29.378 | -94.935 | TX-123BT | TX-123BT-gen-thermal-ise
|  | G075_Gas | Gas | 98 | 0 | 114 | 34.2 | 1182 | 1182 | 1 | 1 | 0 | 0 |  | 23.71 | 1 | 18.8528 | 0 | 1.4762 |  | 1 | 27885 |  |  |  |  | 31.613 | -95.062 | TX-123BT | TX-123BT-gen-thermal-ise
|  | G076_Gas | Gas | 44 | 0 | 453.5 | 136.05 | 8056.8 | 8056.8 | 1 | 1 | 211.33 | -55.33 |  | 33.75 | 1 | 21.1852 | 0 | 1.7481 |  | 1 | 27984.37 |  |  |  |  | 30.599 | -95.875 | TX-123BT | TX-123BT-gen-thermal-ise
|  | G085_Gas | Gas | 91 | 0 | 168 | 50.4 | 1378.2 | 1378.2 | 1 | 1 | 94.08 | -10.75 |  | 33.52 | 1 | 0.537 | 0 | 2.2971 |  | 1 | 27916.54 |  |  |  |  | 28.892 | -97.31 | TX-123BT | TX-123BT-gen-thermal-ise
|  | G093_Nuclear | Nuclear | 111 | 0 | 2708.6 | 812.58 | 8125.8 | 8125.8 | 1 | 1 | 996.76 | -222.11 |  | 17.44 | 1 | 0 | 0 | 68.8073 |  | 1 | 1 |  |  |  |  | 28.795 | -96.048 | TX-123BT | TX-123BT-gen-thermal-nuclear
|  | G094_Gas | Gas | 91 | 0 | 63.1 | 18.93 | 403.2 | 403.2 | 1 | 1 | 29.4 | -7.7 |  | 41.06 | 1 | 5.3337 | 0 | 1.7292 |  | 1 | 27874.39 |  |  |  |  | 28.892 | -97.31 | TX-123BT | TX-123BT-gen-thermal-ise
|  | G098_Gas | Gas | 19 | 0 | 150 | 45 | 426 | 426 | 1 | 1 | 31.95 | -21.6 |  | 23.41 | 1 | 3.6309 | 0 | 2.3494 |  | 1 | 27977.39 |  |  |  |  | 28.703 | -99.191 | TX-123BT | TX-123BT-gen-thermal-ise
|  | G100_Gas | Gas | 36 | 0 | 618.7 | 185.61 | 3160.2 | 3160.2 | 1 | 1 | 346.47 | -39.6 |  | 56.75 | 1 | 15.6652 | 0 | 0.1233 |  | 1 | 27900.91 |  |  |  |  | 30.146 | -97.55 | TX-123BT | TX-123BT-gen-thermal-ise
|  | G105_Gas | Gas | 74 | 0 | 249 | 74.7 | 1113 | 1113 | 1 | 1 | 53.04 | -35.86 |  | 33.04 | 1 | 1.4831 | 0 | 1.4225 |  | 1 | 27821.07 |  |  |  |  | 32.664 | -100.781 | TX-123BT | TX-123BT-gen-thermal-ise
|  | G107_Gas | Gas | 120 | 0 | 150 | 45 | 831 | 831 | 1 | 1 | 31.95 | -21.6 |  | 54.18 | 1 | 3.5253 | 0 | 0.9598 |  | 1 | 27829.17 |  |  |  |  | 33.432 | -99.854 | TX-123BT | TX-123BT-gen-thermal-ise
|  | G108_Gas | Gas | 94 | 0 | 169.5 | 50.85 | 1872 | 1872 | 1 | 1 | 36.1 | -24.41 |  | 44.93 | 1 | 3.4498 | 0 | 1.3799 |  | 1 | 28002.52 |  |  |  |  | 32.257 | -100.08 | TX-123BT | TX-123BT-gen-thermal-ise
|  | G112_Gas | Gas | 82 | 0 | 250 | 75 | 955.2 | 955.2 | 1 | 1 | 140 | -16 |  | 50.22 | 1 | 6.5512 | 0 | 1.1151 |  | 1 | 27958.97 |  |  |  |  | 33.322 | -96.378 | TX-123BT | TX-123BT-gen-thermal-ise
|  | G114_Gas | Gas | 30 | 0 | 165.6 | 49.68 | 453 | 453 | 1 | 1 | 35.27 | -23.85 |  | 45.6 | 1 | 6.9518 | 0 | 1.7105 |  | 1 | 27965.11 |  |  |  |  | 32.336 | -99.667 | TX-123BT | TX-123BT-gen-thermal-ise
|  | G118_Gas | Gas | 93 | 0 | 225 | 67.5 | 1456.8 | 1456.8 | 1 | 1 | 47.93 | -32.4 |  | 23.92 | 1 | 12.7926 | 0 | 2.9682 |  | 1 | 27982.98 |  |  |  |  | 33.31 | -98.5 | TX-123BT | TX-123BT-gen-thermal-ise
|  | G121_Gas | Gas | 53 | 0 | 1097.4 | 329.22 | 7157.4 | 7157.4 | 1 | 1 | 511.39 | -133.88 |  | 37.04 | 1 | 49.946 | 0 | 0.216 |  | 1 | 28011.73 |  |  |  |  | 31.584 | -102.963 | TX-123BT | TX-123BT-gen-thermal-ise
|  | G122_Gas | Gas | 81 | 0 | 243.3 | 72.99 | 4069.8 | 4069.8 | 1 | 1 | 113.38 | -29.68 |  | 30.31 | 1 | 11.3164 | 0 | 0.6928 |  | 1 | 27856.8 |  |  |  |  | 32.304 | -95.391 | TX-123BT | TX-123BT-gen-thermal-ise
|  | G124_Gas | Gas | 98 | 0 | 44 | 13.2 | 492 | 492 | 1 | 1 | 0 | 0 |  | 48.94 | 1 | 2.1864 | 0 | 0.1226 |  | 1 | 27903.7 |  |  |  |  | 31.613 | -95.062 | TX-123BT | TX-123BT-gen-thermal-ise
|  | G129_Gas | Gas | 48 | 0 | 126.5 | 37.95 | 2148.6 | 2148.6 | 1 | 1 | 26.94 | -18.22 |  | 37.94 | 1 | 9.4096 | 0 | 1.3442 |  | 1 | 27902.86 |  |  |  |  | 32.457 | -100.655 | TX-123BT | TX-123BT-gen-thermal-ise
|  | G130_Gas | Gas | 48 | 0 | 209 | 62.7 | 3624.6 | 3624.6 | 1 | 1 | 44.52 | -30.1 |  | 24.66 | 1 | 20.3163 | 0 | 0.5677 |  | 1 | 27923.52 |  |  |  |  | 32.457 | -100.655 | TX-123BT | TX-123BT-gen-thermal-ise
|  | G137_Gas | Gas | 85 | 0 | 200 | 60 | 2377.2 | 2377.2 | 1 | 1 | 42.6 | -28.8 |  | 53.6 | 1 | 1.4925 | 0 | 0.4478 |  | 1 | 27800.69 |  |  |  |  | 26.385 | -97.648 | TX-123BT | TX-123BT-gen-thermal-ise
|  | G138_Gas | Gas | 85 | 0 | 201.6 | 60.48 | 3589.8 | 3589.8 | 1 | 1 | 42.94 | -29.03 |  | 35.29 | 1 | 5.4973 | 0 | 1.0201 |  | 1 | 27948.36 |  |  |  |  | 26.385 | -97.648 | TX-123BT | TX-123BT-gen-thermal-ise
|  | G144_Gas | Gas | 62 | 0 | 52.1 | 15.63 | 229.8 | 229.8 | 1 | 1 | 26.52 | -5.78 |  | 52.2 | 1 | 11.3027 | 0 | 1.4368 |  | 1 | 27993.03 |  |  |  |  | 28.988 | -95.383 | TX-123BT | TX-123BT-gen-thermal-ise
|  | G147_Gas | Gas | 75 | 0 | 181.7 | 54.51 | 630.6 | 630.6 | 1 | 1 | 38.7 | -26.16 |  | 51.42 | 1 | 10.3267 | 0 | 0.4278 |  | 1 | 27848.99 |  |  |  |  | 35.434 | -101.307 | TX-123BT | TX-123BT-gen-thermal-ise
|  | G148_Gas | Gas | 83 | 0 | 13.9 | 4.17 | 38.4 | 38.4 | 1 | 1 | 0 | 0 |  | 47.68 | 1 | 8.7668 | 0 | 0.1468 |  | 1 | 27821.63 |  |  |  |  | 29.408 | -98.464 | TX-123BT | TX-123BT-gen-thermal-ise
|  | G149_Gas | Gas | 52 | 0 | 10 | 3 | 11.4 | 11.4 | 1 | 1 | 0 | 0 |  | 56.96 | 1 | 0.6671 | 0 | 0.4389 |  | 1 | 27882.48 |  |  |  |  | 29.305 | -98.531 | TX-123BT | TX-123BT-gen-thermal-ise
|  | G150_Gas | Gas | 52 | 0 | 10 | 3 | 106.8 | 106.8 | 1 | 1 | 0 | 0 |  | 46.77 | 1 | 1.6464 | 0 | 1.0904 |  | 1 | 27798.74 |  |  |  |  | 29.305 | -98.531 | TX-123BT | TX-123BT-gen-thermal-ise
|  | G151_Gas | Gas | 52 | 0 | 40.7 | 12.21 | 556.8 | 556.8 | 1 | 1 | 0 | 0 |  | 32 | 1 | 11.0312 | 0 | 0.2188 |  | 1 | 27984.65 |  |  |  |  | 29.305 | -98.531 | TX-123BT | TX-123BT-gen-thermal-ise
|  | G155_Gas | Gas | 79 | 0 | 30 | 9 | 206.4 | 206.4 | 1 | 1 | 0 | 0 |  | 55.02 | 1 | 9.2148 | 0 | 0.9088 |  | 1 | 27853.73 |  |  |  |  | 30.147 | -97.271 | TX-123BT | TX-123BT-gen-thermal-ise
|  | G156_Gas | Gas | 43 | 0 | 661.5 | 198.45 | 3802.2 | 3802.2 | 1 | 1 | 308.26 | -80.7 |  | 43.19 | 1 | 53.8319 | 0 | 1.6207 |  | 1 | 27804.32 |  |  |  |  | 30.568 | -97.061 | TX-123BT | TX-123BT-gen-thermal-ise
|  | G165_Coal_ST | Coal_ST | 82 | 0 | 1175.4 | 352.62 | 3993.6 | 3993.6 | 1 | 1 | 547.74 | -143.4 |  | 18.54 | 1 | 127.6699 | 0 | 19.2017 |  | 1 | 59866.72 |  |  |  |  | 33.322 | -96.378 | TX-123BT | TX-123BT-gen-thermal-ise
|  | G166_Gas | Gas | 27 | 0 | 927.5 | 278.25 | 12469.2 | 12469.2 | 1 | 1 | 432.22 | -113.15 |  | 31.66 | 1 | 80.796 | 0 | 0.6633 |  | 1 | 27831.68 |  |  |  |  | 32.824 | -97.049 | TX-123BT | TX-123BT-gen-thermal-ise
|  | G171_Gas | Gas | 76 | 0 | 357.6 | 107.28 | 3237 | 3237 | 1 | 1 | 200.26 | -22.89 |  | 43.4 | 1 | 9.3548 | 0 | 0.553 |  | 1 | 27848.15 |  |  |  |  | 33.09 | -96.608 | TX-123BT | TX-123BT-gen-thermal-ise
|  | G174_Gas | Gas | 13 | 0 | 418 | 125.4 | 6800.4 | 6800.4 | 1 | 1 | 234.08 | -26.75 |  | 31.35 | 1 | 49.6332 | 0 | 2.4561 |  | 1 | 27865.18 |  |  |  |  | 32.71 | -96.679 | TX-123BT | TX-123BT-gen-thermal-ise
|  | G175_Coal_ST | Coal_ST | 82 | 0 | 852.2 | 255.66 | 2521.8 | 2521.8 | 1 | 1 | 397.13 | -103.97 |  | 19.84 | 1 | 102.2681 | 0 | 11.9456 |  | 1 | 59747.25 |  |  |  |  | 33.322 | -96.378 | TX-123BT | TX-123BT-gen-thermal-ise
|  | G176_Gas | Gas | 82 | 0 | 1850.8 | 555.24 | 15269.4 | 15269.4 | 1 | 1 | 1036.45 | -118.45 |  | 32.69 | 1 | 66.1976 | 0 | 2.2331 |  | 1 | 27883.6 |  |  |  |  | 33.322 | -96.378 | TX-123BT | TX-123BT-gen-thermal-ise
|  | G177_Coal_ST | Coal_ST | 98 | 0 | 1108.3 | 332.49 | 934.8 | 934.8 | 1 | 1 | 620.65 | -70.93 |  | 18.86 | 1 | 155.6204 | 0 | 7.6882 |  | 1 | 59785.67 |  |  |  |  | 31.613 | -95.062 | TX-123BT | TX-123BT-gen-thermal-ise
|  | G178_Gas | Gas | 81 | 0 | 803.2 | 240.96 | 13779 | 13779 | 1 | 1 | 449.79 | -51.4 |  | 43.85 | 1 | 18.2212 | 0 | 1.8016 |  | 1 | 27903.14 |  |  |  |  | 32.304 | -95.391 | TX-123BT | TX-123BT-gen-thermal-ise
|  | G179_Gas | Gas | 1 | 0 | 109.9 | 32.97 | 387 | 387 | 1 | 1 | 55.94 | -12.2 |  | 38.63 | 1 | 2.6145 | 0 | 1.605 |  | 1 | 27818.84 |  |  |  |  | 31.852 | -95.888 | TX-123BT | TX-123BT-gen-thermal-ise
|  | G180_Gas | Gas | 54 | 0 | 939.6 | 281.88 | 12882 | 12882 | 1 | 1 | 526.18 | -60.13 |  | 49 | 1 | 62.0204 | 0 | 0.6735 |  | 1 | 27924.08 |  |  |  |  | 31.268 | -95.841 | TX-123BT | TX-123BT-gen-thermal-ise
|  | G181_Coal_ST | Coal_ST | 98 | 0 | 1980 | 594 | 9390 | 9390 | 1 | 1 | 922.68 | -241.56 |  | 19.64 | 1 | 75 | 0 | 14.1548 |  | 1 | 59747.85 |  |  |  |  | 31.613 | -95.062 | TX-123BT | TX-123BT-gen-thermal-ise
|  | G182_Gas | Gas | 78 | 0 | 2379.6 | 713.88 | 16966.8 | 16966.8 | 1 | 1 | 1108.89 | -290.31 |  | 32.54 | 1 | 38.7523 | 0 | 0.7376 |  | 1 | 27802.09 |  |  |  |  | 31.655 | -96.468 | TX-123BT | TX-123BT-gen-thermal-ise
|  | G183_Gas | Gas | 1 | 0 | 713.4 | 214.02 | 6364.2 | 6364.2 | 1 | 1 | 0 | 0 |  | 55.24 | 1 | 53.4938 | 0 | 0.7965 |  | 1 | 27850.38 |  |  |  |  | 31.852 | -95.888 | TX-123BT | TX-123BT-gen-thermal-ise
|  | G184_Gas | Gas | 98 | 0 | 570 | 171 | 3172.2 | 3172.2 | 1 | 1 | 319.2 | -36.48 |  | 37.99 | 1 | 53.3825 | 0 | 2.0005 |  | 1 | 27985.77 |  |  |  |  | 31.613 | -95.062 | TX-123BT | TX-123BT-gen-thermal-ise
|  | G185_Coal_ST | Coal_ST | 117 | 0 | 1186.8 | 356.04 | 5683.2 | 5683.2 | 1 | 1 | 553.05 | -144.79 |  | 18.83 | 1 | 130.324 | 0 | 6.0542 |  | 1 | 59816.89 |  |  |  |  | 32.504 | -97.188 | TX-123BT | TX-123BT-gen-thermal-ise
|  | G186_Gas | Gas | 102 | 0 | 1036 | 310.8 | 8480.4 | 8480.4 | 1 | 1 | 580.16 | -66.3 |  | 34.65 | 1 | 58.0664 | 0 | 0.8658 |  | 1 | 27844.8 |  |  |  |  | 32.848 | -97.903 | TX-123BT | TX-123BT-gen-thermal-ise
|  | G187_Coal_ST | Coal_ST | 55 | 0 | 1314.8 | 394.44 | 5442.6 | 5442.6 | 1 | 1 | 612.7 | -160.41 |  | 19.15 | 1 | 116.3969 | 0 | 14.2037 |  | 1 | 59744.85 |  |  |  |  | 32.636 | -97.503 | TX-123BT | TX-123BT-gen-thermal-ise
|  | G189_Gas | Gas | 27 | 0 | 746 | 223.8 | 2920.2 | 2920.2 | 1 | 1 | 417.76 | -47.74 |  | 40.21 | 1 | 88.5849 | 0 | 1.7657 |  | 1 | 28022.62 |  |  |  |  | 32.824 | -97.049 | TX-123BT | TX-123BT-gen-thermal-ise
|  | G193_Gas | Gas | 58 | 0 | 1734 | 520.2 | 27458.4 | 27458.4 | 1 | 1 | 971.04 | -110.98 |  | 55.64 | 1 | 18.6916 | 0 | 0.8807 |  | 1 | 27935.24 |  |  |  |  | 33.963 | -98.961 | TX-123BT | TX-123BT-gen-thermal-ise
|  | G195_Gas | Gas | 40 | 0 | 1280 | 384 | 14328.6 | 14328.6 | 1 | 1 | 716.8 | -81.92 |  | 49.18 | 1 | 58.4384 | 0 | 0.2237 |  | 1 | 27847.03 |  |  |  |  | 32.588 | -98.334 | TX-123BT | TX-123BT-gen-thermal-ise
|  | G197_Gas | Gas | 87 | 0 | 427.7 | 128.31 | 574.2 | 574.2 | 1 | 1 | 199.31 | -52.18 |  | 33.18 | 1 | 42.2544 | 0 | 2.2905 |  | 1 | 27800.41 |  |  |  |  | 33.188 | -99.265 | TX-123BT | TX-123BT-gen-thermal-ise
|  | G201_Gas | Gas | 42 | 0 | 603.6 | 181.08 | 9565.8 | 9565.8 | 1 | 1 | 281.28 | -73.64 |  | 53.74 | 1 | 21.9948 | 0 | 0.9862 |  | 1 | 27992.75 |  |  |  |  | 32.109 | -97.396 | TX-123BT | TX-123BT-gen-thermal-ise
|  | G202_Gas | Gas | 115 | 0 | 788.4 | 236.52 | 3690 | 3690 | 1 | 1 | 441.5 | -50.46 |  | 56.45 | 1 | 18.6714 | 0 | 0.3366 |  | 1 | 27856.24 |  |  |  |  | 32.039 | -96.808 | TX-123BT | TX-123BT-gen-thermal-ise
|  | G203_Gas | Gas | 99 | 0 | 803.2 | 240.96 | 7170.6 | 7170.6 | 1 | 1 | 449.79 | -51.4 |  | 29.19 | 1 | 124.1864 | 0 | 2.0212 |  | 1 | 28030.43 |  |  |  |  | 31.202 | -96.814 | TX-123BT | TX-123BT-gen-thermal-ise
|  | G207_Gas | Gas | 89 | 0 | 634.7 | 190.41 | 5788.8 | 5788.8 | 1 | 1 | 295.77 | -77.43 |  | 26.44 | 1 | 36.8759 | 0 | 1.059 |  | 1 | 27962.88 |  |  |  |  | 29.847 | -95.381 | TX-123BT | TX-123BT-gen-thermal-ise
|  | G208_Gas | Gas | 86 | 0 | 153.9 | 46.17 | 2700.6 | 2700.6 | 1 | 1 | 86.18 | -9.85 |  | 29.66 | 1 | 14.1605 | 0 | 1.4498 |  | 1 | 27972.93 |  |  |  |  | 29.587 | -95.226 | TX-123BT | TX-123BT-gen-thermal-ise
|  | G209_Gas | Gas | 89 | 0 | 590.6 | 177.18 | 6644.4 | 6644.4 | 1 | 1 | 275.22 | -72.05 |  | 25.32 | 1 | 26.5798 | 0 | 1.1058 |  | 1 | 27966.51 |  |  |  |  | 29.847 | -95.381 | TX-123BT | TX-123BT-gen-thermal-ise
|  | G211_Gas | Gas | 106 | 0 | 536.4 | 160.92 | 1964.4 | 1964.4 | 1 | 1 | 300.38 | -34.33 |  | 49.27 | 1 | 36.9596 | 0 | 0.8119 |  | 1 | 28023.73 |  |  |  |  | 30.161 | -95.19 | TX-123BT | TX-123BT-gen-thermal-ise
|  | G212_Gas | Gas | 92 | 0 | 230 | 69 | 1474.2 | 1474.2 | 1 | 1 | 128.8 | -14.72 |  | 29.13 | 1 | 2.0941 | 0 | 0.9612 |  | 1 | 27835.59 |  |  |  |  | 30.188 | -95.416 | TX-123BT | TX-123BT-gen-thermal-ise
|  | G213_Gas | Gas | 90 | 0 | 35 | 10.5 | 83.4 | 83.4 | 1 | 1 | 16.31 | -4.27 |  | 49.72 | 1 | 1.3274 | 0 | 0.1408 |  | 1 | 27951.43 |  |  |  |  | 29.516 | -96.12 | TX-123BT | TX-123BT-gen-thermal-ise
|  | G215_Gas | Gas | 90 | 0 | 923.8 | 277.14 | 3078 | 3078 | 1 | 1 | 517.33 | -59.12 |  | 39.21 | 1 | 32.0837 | 0 | 1.2752 |  | 1 | 27779.76 |  |  |  |  | 29.516 | -96.12 | TX-123BT | TX-123BT-gen-thermal-ise
|  | G216_Gas | Gas | 68 | 0 | 48 | 14.4 | 162.6 | 162.6 | 1 | 1 | 26.88 | -3.07 |  | 32.84 | 1 | 11.2363 | 0 | 1.7357 |  | 1 | 28047.18 |  |  |  |  | 29.707 | -95.646 | TX-123BT | TX-123BT-gen-thermal-ise
|  | G220_Gas | Gas | 68 | 0 | 815 | 244.5 | 10652.4 | 10652.4 | 1 | 1 | 456.4 | -52.16 |  | 41.47 | 1 | 36.9665 | 0 | 0.6028 |  | 1 | 27852.06 |  |  |  |  | 29.707 | -95.646 | TX-123BT | TX-123BT-gen-thermal-ise
|  | G222_Gas | Gas | 90 | 0 | 878.4 | 263.52 | 3478.8 | 3478.8 | 1 | 1 | 409.33 | -107.16 |  | 47.09 | 1 | 49.416 | 0 | 1.3803 |  | 1 | 27794.27 |  |  |  |  | 29.516 | -96.12 | TX-123BT | TX-123BT-gen-thermal-ise
|  | G223_Gas | Gas | 100 | 0 | 453.2 | 135.96 | 936.6 | 936.6 | 1 | 1 | 253.79 | -29 |  | 42.96 | 1 | 68.5056 | 0 | 0.3957 |  | 1 | 28027.92 |  |  |  |  | 29.717 | -95.049 | TX-123BT | TX-123BT-gen-thermal-ise
|  | G224_Gas | Gas | 100 | 0 | 252 | 75.6 | 2715.6 | 2715.6 | 1 | 1 | 0 | 0 |  | 55.75 | 1 | 5.1839 | 0 | 1.0224 |  | 1 | 27921.01 |  |  |  |  | 29.717 | -95.049 | TX-123BT | TX-123BT-gen-thermal-ise
|  | G226_Gas | Gas | 86 | 0 | 102.7 | 30.81 | 1450.8 | 1450.8 | 1 | 1 | 57.51 | -6.57 |  | 54.7 | 1 | 2.8519 | 0 | 1.3711 |  | 1 | 27900.07 |  |  |  |  | 29.587 | -95.226 | TX-123BT | TX-123BT-gen-thermal-ise
|  | G227_Gas | Gas | 54 | 0 | 1189.9 | 356.97 | 819 | 819 | 1 | 1 | 666.34 | -76.15 |  | 37.29 | 1 | 17.7796 | 0 | 1.314 |  | 1 | 27787.85 |  |  |  |  | 31.268 | -95.841 | TX-123BT | TX-123BT-gen-thermal-ise
|  | G228_Gas | Gas | 44 | 0 | 10.2 | 3.06 | 156 | 156 | 1 | 1 | 5.19 | -1.13 |  | 52.66 | 1 | 3.9499 | 0 | 0.5887 |  | 1 | 28014.24 |  |  |  |  | 30.599 | -95.875 | TX-123BT | TX-123BT-gen-thermal-ise
|  | G229_Gas | Gas | 44 | 0 | 918.3 | 275.49 | 3368.4 | 3368.4 | 1 | 1 | 514.25 | -58.77 |  | 38.55 | 1 | 54.786 | 0 | 0.1816 |  | 1 | 27907.33 |  |  |  |  | 30.599 | -95.875 | TX-123BT | TX-123BT-gen-thermal-ise
|  | G230_Gas | Gas | 91 | 0 | 1690 | 507 | 27196.2 | 27196.2 | 1 | 1 | 787.54 | -206.18 |  | 41.73 | 1 | 39.2284 | 0 | 1.5816 |  | 1 | 28021.22 |  |  |  |  | 28.892 | -97.31 | TX-123BT | TX-123BT-gen-thermal-ise
|  | G231_Gas | Gas | 91 | 0 | 101.9 | 30.57 | 466.8 | 466.8 | 1 | 1 | 57.06 | -6.52 |  | 27.82 | 1 | 21.5672 | 0 | 1.7254 |  | 1 | 27813.25 |  |  |  |  | 28.892 | -97.31 | TX-123BT | TX-123BT-gen-thermal-ise
|  | G232_Coal_ST | Coal_ST | 91 | 0 | 939.7 | 281.91 | 2098.8 | 2098.8 | 1 | 1 | 526.23 | -60.14 |  | 18.48 | 1 | 133.658 | 0 | 19.9134 |  | 1 | 60180.12 |  |  |  |  | 28.892 | -97.31 | TX-123BT | TX-123BT-gen-thermal-ise
|  | G234_Gas | Gas | 91 | 0 | 643.6 | 193.08 | 8725.8 | 8725.8 | 1 | 1 | 360.42 | -41.19 |  | 32.09 | 1 | 89.0932 | 0 | 0.7791 |  | 1 | 27989.12 |  |  |  |  | 28.892 | -97.31 | TX-123BT | TX-123BT-gen-thermal-ise
|  | G235_Gas | Gas | 65 | 0 | 4008.4 | 1202.52 | 61855.8 | 61855.8 | 1 | 1 | 1867.91 | -489.02 |  | 42.32 | 1 | 45.2032 | 0 | 0.2599 |  | 1 | 27994.98 |  |  |  |  | 28.498 | -98.369 | TX-123BT | TX-123BT-gen-thermal-ise
|  | G239_Gas | Gas | 33 | 0 | 15 | 4.5 | 227.4 | 227.4 | 1 | 1 | 8.4 | -0.96 |  | 35.24 | 1 | 11.8899 | 0 | 0.1135 |  | 1 | 27953.67 |  |  |  |  | 29.759 | -98.19 | TX-123BT | TX-123BT-gen-thermal-ise
|  | G241_Coal_ST | Coal_ST | 15 | 0 | 1176 | 352.8 | 4406.4 | 4406.4 | 1 | 1 | 658.56 | -75.26 |  | 19.38 | 1 | 153.354 | 0 | 12.2807 |  | 1 | 59840.91 |  |  |  |  | 29.889 | -98.245 | TX-123BT | TX-123BT-gen-thermal-ise
|  | G242_Gas | Gas | 52 | 0 | 1795.4 | 538.62 | 5078.4 | 5078.4 | 1 | 1 | 836.66 | -219.04 |  | 44.18 | 1 | 74.6039 | 0 | 0.3848 |  | 1 | 28036.02 |  |  |  |  | 29.305 | -98.531 | TX-123BT | TX-123BT-gen-thermal-ise
|  | G243_Gas | Gas | 88 | 0 | 376.9 | 113.07 | 6370.8 | 6370.8 | 1 | 1 | 211.06 | -24.12 |  | 50.29 | 1 | 0.7357 | 0 | 1.1732 |  | 1 | 27915.14 |  |  |  |  | 29.642 | -98.644 | TX-123BT | TX-123BT-gen-thermal-ise
|  | G244_Gas | Gas | 33 | 0 | 215.2 | 64.56 | 2863.8 | 2863.8 | 1 | 1 | 120.51 | -13.77 |  | 44.91 | 1 | 0.1781 | 0 | 1.67 |  | 1 | 27942.78 |  |  |  |  | 29.759 | -98.19 | TX-123BT | TX-123BT-gen-thermal-ise
|  | G246_Gas | Gas | 80 | 0 | 689.4 | 206.82 | 11926.8 | 11926.8 | 1 | 1 | 386.06 | -44.12 |  | 53.11 | 1 | 34.8334 | 0 | 0.9603 |  | 1 | 27898.95 |  |  |  |  | 28.121 | -97.197 | TX-123BT | TX-123BT-gen-thermal-ise
|  | G250_Coal_ST | Coal_ST | 80 | 0 | 410 | 123 | 1468.8 | 1468.8 | 1 | 1 | 191.06 | -50.02 |  | 18.99 | 1 | 115.0079 | 0 | 8.0569 |  | 1 | 59854.71 |  |  |  |  | 28.121 | -97.197 | TX-123BT | TX-123BT-gen-thermal-ise
|  | G253_Gas | Gas | 25 | 0 | 1088.2 | 326.46 | 9572.4 | 9572.4 | 1 | 1 | 609.39 | -69.64 |  | 46.91 | 1 | 77.5101 | 0 | 0.3837 |  | 1 | 27824.7 |  |  |  |  | 26.488 | -97.739 | TX-123BT | TX-123BT-gen-thermal-ise
|  | G256_Gas | Gas | 23 | 0 | 932 | 279.6 | 6314.4 | 6314.4 | 1 | 1 | 434.31 | -113.7 |  | 28.48 | 1 | 68.4691 | 0 | 1.1236 |  | 1 | 27960.09 |  |  |  |  | 29.94 | -97.568 | TX-123BT | TX-123BT-gen-thermal-ise
|  | G257_Gas | Gas | 79 | 0 | 229.6 | 68.88 | 2530.8 | 2530.8 | 1 | 1 | 128.58 | -14.69 |  | 44.91 | 1 | 10.7994 | 0 | 0.5789 |  | 1 | 27825.54 |  |  |  |  | 30.147 | -97.271 | TX-123BT | TX-123BT-gen-thermal-ise
|  | G259_Gas | Gas | 8 | 0 | 892 | 267.6 | 3376.8 | 3376.8 | 1 | 1 | 415.67 | -108.82 |  | 25.92 | 1 | 124.537 | 0 | 0.8488 |  | 1 | 27842.29 |  |  |  |  | 29.971 | -98.228 | TX-123BT | TX-123BT-gen-thermal-ise
|  | G261_Coal_ST | Coal_ST | 108 | 0 | 1444 | 433.2 | 6669.6 | 6669.6 | 1 | 1 | 672.9 | -176.17 |  | 19.04 | 1 | 74.7374 | 0 | 16.8592 |  | 1 | 60315.2 |  |  |  |  | 30.356 | -97.645 | TX-123BT | TX-123BT-gen-thermal-ise
|  | G262_Gas | Gas | 17 | 0 | 517 | 155.1 | 463.2 | 463.2 | 1 | 1 | 289.52 | -33.09 |  | 55.9 | 1 | 14.3828 | 0 | 0.3041 |  | 1 | 27934.68 |  |  |  |  | 30.19 | -97.957 | TX-123BT | TX-123BT-gen-thermal-ise
|  | G263_Gas | Gas | 29 | 0 | 263.6 | 79.08 | 2230.2 | 2230.2 | 1 | 1 | 147.62 | -16.87 |  | 27.93 | 1 | 0.3222 | 0 | 0.358 |  | 1 | 27882.76 |  |  |  |  | 30.295 | -97.808 | TX-123BT | TX-123BT-gen-thermal-ise
|  | G264_Gas | Gas | 29 | 0 | 44.2 | 13.26 | 598.2 | 598.2 | 1 | 1 | 24.75 | -2.83 |  | 27.45 | 1 | 5.4281 | 0 | 0.9836 |  | 1 | 27804.88 |  |  |  |  | 30.295 | -97.808 | TX-123BT | TX-123BT-gen-thermal-ise
|  | G268_Gas | Gas | 2 | 0 | 170.4 | 51.12 | 2652.6 | 2652.6 | 1 | 1 | 95.42 | -10.91 |  | 55.15 | 1 | 1.8314 | 0 | 0.5802 |  | 1 | 27869.64 |  |  |  |  | 35.437 | -100.197 | TX-123BT | TX-123BT-gen-thermal-ise
|  | G269_Coal_ST | Coal_ST | 2 | 0 | 801 | 240.3 | 790.2 | 790.2 | 1 | 1 | 448.56 | -51.26 |  | 19.56 | 1 | 126.5849 | 0 | 8.8446 |  | 1 | 59941.77 |  |  |  |  | 35.437 | -100.197 | TX-123BT | TX-123BT-gen-thermal-ise
|  | G271_Gas | Gas | 12 | 0 | 1082.2 | 324.66 | 13406.4 | 13406.4 | 1 | 1 | 504.31 | -132.03 |  | 40.29 | 1 | 52.7178 | 0 | 1.4892 |  | 1 | 27974.88 |  |  |  |  | 32.927 | -101.764 | TX-123BT | TX-123BT-gen-thermal-ise
|  | G280_Gas | Gas | 26 | 0 | 559 | 167.7 | 8152.8 | 8152.8 | 1 | 1 | 313.04 | -35.78 |  | 39.32 | 1 | 37.767 | 0 | 0.2035 |  | 1 | 27801.25 |  |  |  |  | 31.194 | -102.238 | TX-123BT | TX-123BT-gen-thermal-ise
|  | G283_Hydro | Hydro | 61 | 0 | 54.9 | 0 | 1092 | 1092 | 1 | 1 | 23.5 | 0 |  | 0 | 1 | 0 | 0 | 0 |  | 1 | 23350.49 |  |  |  |  | 30.801 | -98.283 | TX-123BT | TX-123BT-gen-thermal-hydro
|  | G284_Hydro | Hydro | 61 | 0 | 54 | 0 | 1350 | 1350 | 1 | 1 | 17.2 | 0 |  | 0 | 1 | 0 | 0 | 0 |  | 1 | 23411.05 |  |  |  |  | 30.801 | -98.283 | TX-123BT | TX-123BT-gen-thermal-hydro
|  | G285_Hydro | Hydro | 29 | 0 | 108 | 0 | 2592 | 2592 | 1 | 1 | 45.2 | 0 |  | 0 | 1 | 0 | 0 | 0 |  | 1 | 23300.22 |  |  |  |  | 30.295 | -97.808 | TX-123BT | TX-123BT-gen-thermal-hydro
|  | G286_Hydro | Hydro | 70 | 0 | 58 | 0 | 1344 | 1344 | 1 | 1 | 11.8 | 0 |  | 0 | 1 | 0 | 0 | 0 |  | 1 | 23343.95 |  |  |  |  | 29.675 | -100.079 | TX-123BT | TX-123BT-gen-thermal-hydro
|  | G287_Hydro | Hydro | 122 | 0 | 80 | 0 | 2112 | 2112 | 1 | 1 | 23.5 | 0 |  | 0 | 1 | 0 | 0 | 0 |  | 1 | 23484.7 |  |  |  |  | 33.744 | -96.936 | TX-123BT | TX-123BT-gen-thermal-hydro
|  | G288_Hydro | Hydro | 29 | 0 | 17 | 0 | 522 | 522 | 1 | 1 | 3.6 | 0 |  | 0 | 1 | 0 | 0 | 0 |  | 1 | 23405.91 |  |  |  |  | 30.295 | -97.808 | TX-123BT | TX-123BT-gen-thermal-hydro
|  | G289_Hydro | Hydro | 61 | 0 | 13.8 | 0 | 948 | 948 | 1 | 1 | 6.7 | 0 |  | 0 | 1 | 0 | 0 | 0 |  | 1 | 23384.86 |  |  |  |  | 30.801 | -98.283 | TX-123BT | TX-123BT-gen-thermal-hydro
|  | G290_Hydro | Hydro | 61 | 0 | 39.6 | 0 | 1698 | 1698 | 1 | 1 | 15.2 | 0 |  | 0 | 1 | 0 | 0 | 0 |  | 1 | 23461.32 |  |  |  |  | 30.801 | -98.283 | TX-123BT | TX-123BT-gen-thermal-hydro
|  | G291_Hydro | Hydro | 49 | 0 | 30.5 | 0 | 1344 | 1344 | 1 | 1 | 13.5 | 0 |  | 0 | 1 | 0 | 0 | 0 |  | 1 | 23387.44 |  |  |  |  | 26.678 | -99.103 | TX-123BT | TX-123BT-gen-thermal-hydro
|  | G292_Hydro | Hydro | 42 | 0 | 42 | 0 | 912 | 912 | 1 | 1 | 15.6 | 0 |  | 0 | 1 | 0 | 0 | 0 |  | 1 | 23294.14 |  |  |  |  | 32.109 | -97.396 | TX-123BT | TX-123BT-gen-thermal-hydro
Note on A3: If a line has a value in this column, it is not read in (i.e., does not exist).
Note on B3: Readable name
Note on B4: Value specifier in database
Note on B5: Description
Note on B6: Details on database behavior
Note on B7: Unit or valid values

## 2018
Power - Thermal Generators
| Format: | v0.1.1
Excl. | Database ID | Generator | Technology | Node | ExisUnits | MaxProd | MinProd | RampUp | RampDw | MinUpTime | MinDownTime | Qmax | Qmin | InertiaConst | FuelCost | Efficiency | CommitConsumption | OMVarCost | StartupConsumption | EFOR | EnableInvest | InvestCost | FirmCapCoef | CO2Emis | Commission Year | Decommission Year | Latitude | Longitude | Data Package | Data Source
excl | id | g | tec | i | ExisUnits | MaxProd | MinProd | RampUp | RampDw | MinUpTime | MinDownTime | Qmax | Qmin | InertiaConst | FuelCost | Efficiency | CommitConsumption | OMVarCost | StartupConsumption | EFOR | EnableInvest | InvestCost | FirmCapCoef | CO2Emis | YearCom | YearDecom | lat | lon | dataPackage | dataSource
| ID within database | Generator/Unit name | Corresponding technology | Name of node | Whether unit exists (1) or not (0) | Maximum active power output of the unit | Minimum active power output of the unit | Rate at which the unit can increase its output per time step | Rate at which the unit can decrease its output per time step | Minimum time the unit has to be on after a startup | Minimum time the unit has to be off after a shutdown | Maximum reactive power output of the unit | Minimum reactive power output of the unit | Inertia constant H of the unit | Fuel cost of the unit | Efficiency calculated as 1/input for 1 MWh, i.e. 0.5 (or 50%) if 2 MWh fuel are required for 1 MWh electricity | Consumption while unit is turned on (regardless of output) | Operation and maintenance cost of the unit | Consumption for each startup | Equivalent forced outage rate of the unit | Whether the model can invest in the unit (1) or not (0) | Annualized investment cost per MW | Firm capacity coefficient of the unit | Specific CO2 emissions of the unit | Year where it is commissioned (1.1.xxxx) | Year where it is decommissioned (31.12.xxxx) | Latitude | Longitude | Which package this belongs to | Where the data for the entry comes from
| Filled automatically by database | - | - | - | Scenario-dependent | Scenario-dependent | Scenario-dependent | Scenario-dependent | Scenario-dependent | Scenario-dependent | Scenario-dependent | Scenario-dependent | Scenario-dependent | Scenario-dependent | Scenario-dependent | Scenario-dependent | Scenario-dependent | Scenario-dependent | Scenario-dependent | Scenario-dependent | Scenario-dependent | Scenario-dependent | Scenario-dependent | Scenario-dependent | Scenario-dependent | Scenario-dependent | - | - | Scenario-dependent | Scenario-dependent
| [db-key] | [g] | [tec] | [i] | [0, 1] | [MW] | [MW] | [MW] | [MW] | [h] | [h] | [MVAr] | [MVAr] | [s] | [€/MWh] | [%, 0-1] | [MWh/h] | [€/MWh] | [MWh] | [%, 0-1] | [0, 1] | [€/MW/year] | [%, 0-1] | [tCO2/MWh] | [Year] | [Year] | [°] | [°] | [dataPackage] | [dataSource]
|  | G001_Nuclear | Nuclear | 107 | 0 | 2430 | 729 | 7290 | 7290 | 1 | 1 | 894.24 | -199.26 |  | 17.44 | 1 | 0 | 0 | 68.8073 |  | 1 | 1 |  |  |  |  | 32.298 | -97.786 | TX-123BT | TX-123BT-gen-thermal-nuclear
|  | G002_Gas | Gas | 100 | 0 | 304.6 | 91.38 | 4104 | 4104 | 1 | 1 | 170.58 | -19.49 |  | 27.85 | 1 | 21.4363 | 0 | 2.4776 |  | 1 | 27790.09 |  |  |  |  | 29.717 | -95.049 | TX-123BT | TX-123BT-gen-thermal-ise
|  | G003_Gas | Gas | 100 | 0 | 236 | 70.8 | 648 | 648 | 1 | 1 | 132.16 | -15.1 |  | 55 | 1 | 6.6 | 0 | 1.1091 |  | 1 | 27862.39 |  |  |  |  | 29.717 | -95.049 | TX-123BT | TX-123BT-gen-thermal-ise
|  | G004_Gas | Gas | 100 | 0 | 176.4 | 52.92 | 2691.6 | 2691.6 | 1 | 1 | 98.78 | -11.29 |  | 48.13 | 1 | 11.3858 | 0 | 0.9557 |  | 1 | 28023.45 |  |  |  |  | 29.717 | -95.049 | TX-123BT | TX-123BT-gen-thermal-ise
|  | G005_Gas | Gas | 100 | 0 | 380.7 | 114.21 | 4605.6 | 4605.6 | 1 | 1 | 213.19 | -24.36 |  | 34.22 | 1 | 9.2344 | 0 | 1.0812 |  | 1 | 27868.53 |  |  |  |  | 29.717 | -95.049 | TX-123BT | TX-123BT-gen-thermal-ise
|  | G006_Coal_ST | Coal_ST | 100 | 0 | 842.5 | 252.75 | 3080.4 | 3080.4 | 1 | 1 | 392.6 | -102.79 |  | 19.17 | 1 | 71.5702 | 0 | 16.1711 |  | 1 | 60193.33 |  |  |  |  | 29.717 | -95.049 | TX-123BT | TX-123BT-gen-thermal-ise
|  | G007_Gas | Gas | 100 | 0 | 177.3 | 53.19 | 2517 | 2517 | 1 | 1 | 99.29 | -11.35 |  | 44.78 | 1 | 1.0942 | 0 | 1.3176 |  | 1 | 27871.88 |  |  |  |  | 29.717 | -95.049 | TX-123BT | TX-123BT-gen-thermal-ise
|  | G008_Gas | Gas | 100 | 0 | 381.8 | 114.54 | 4983 | 4983 | 1 | 1 | 213.81 | -24.44 |  | 32.86 | 1 | 13.238 | 0 | 1.8868 |  | 1 | 27922.68 |  |  |  |  | 29.717 | -95.049 | TX-123BT | TX-123BT-gen-thermal-ise
|  | G010_Gas | Gas | 62 | 0 | 92.7 | 27.81 | 1086 | 1086 | 1 | 1 | 51.91 | -5.93 |  | 23.64 | 1 | 14.3824 | 0 | 2.5804 |  | 1 | 27943.34 |  |  |  |  | 28.988 | -95.383 | TX-123BT | TX-123BT-gen-thermal-ise
|  | G011_Gas | Gas | 62 | 0 | 678.1 | 203.43 | 10640.4 | 10640.4 | 1 | 1 | 379.74 | -43.4 |  | 53.29 | 1 | 39.9512 | 0 | 1.2948 |  | 1 | 27973.49 |  |  |  |  | 28.988 | -95.383 | TX-123BT | TX-123BT-gen-thermal-ise
|  | G012_Gas | Gas | 62 | 0 | 260 | 78 | 3801 | 3801 | 1 | 1 | 145.6 | -16.64 |  | 33.14 | 1 | 12.4623 | 0 | 0.3621 |  | 1 | 28011.17 |  |  |  |  | 28.988 | -95.383 | TX-123BT | TX-123BT-gen-thermal-ise
|  | G013_Gas | Gas | 62 | 0 | 497.9 | 149.37 | 1252.2 | 1252.2 | 1 | 1 | 278.82 | -31.87 |  | 37.48 | 1 | 82.9242 | 0 | 1.8677 |  | 1 | 28008.1 |  |  |  |  | 28.988 | -95.383 | TX-123BT | TX-123BT-gen-thermal-ise
|  | G014_Gas | Gas | 110 | 0 | 22 | 6.6 | 211.2 | 211.2 | 1 | 1 | 12.32 | -1.41 |  | 23.97 | 1 | 21.068 | 0 | 0.5006 |  | 1 | 27802.37 |  |  |  |  | 30.697 | -96.432 | TX-123BT | TX-123BT-gen-thermal-ise
|  | G015_Gas | Gas | 110 | 0 | 50.1 | 15.03 | 462 | 462 | 1 | 1 | 28.06 | -3.21 |  | 43.86 | 1 | 2.7816 | 0 | 1.0032 |  | 1 | 27967.07 |  |  |  |  | 30.697 | -96.432 | TX-123BT | TX-123BT-gen-thermal-ise
|  | G016_Gas | Gas | 110 | 0 | 203.2 | 60.96 | 3237 | 3237 | 1 | 1 | 94.69 | -24.79 |  | 47.13 | 1 | 6.8322 | 0 | 1.6126 |  | 1 | 27939.15 |  |  |  |  | 30.697 | -96.432 | TX-123BT | TX-123BT-gen-thermal-ise
|  | G018_Gas | Gas | 32 | 0 | 432 | 129.6 | 1746.6 | 1746.6 | 1 | 1 | 241.92 | -27.65 |  | 50.76 | 1 | 60.8353 | 0 | 1.4775 |  | 1 | 27834.47 |  |  |  |  | 27.835 | -97.381 | TX-123BT | TX-123BT-gen-thermal-ise
|  | G025_Gas | Gas | 100 | 0 | 914.6 | 274.38 | 14563.8 | 14563.8 | 1 | 1 | 512.18 | -58.53 |  | 29.22 | 1 | 68.7885 | 0 | 1.3005 |  | 1 | 27812.42 |  |  |  |  | 29.717 | -95.049 | TX-123BT | TX-123BT-gen-thermal-ise
|  | G026_Coal_ST | Coal_ST | 100 | 0 | 1530 | 459 | 2434.2 | 2434.2 | 1 | 1 | 712.98 | -186.66 |  | 18.93 | 1 | 98.3624 | 0 | 19.0174 |  | 1 | 59997 |  |  |  |  | 29.717 | -95.049 | TX-123BT | TX-123BT-gen-thermal-ise
|  | G027_Gas | Gas | 100 | 0 | 535.5 | 160.65 | 1863 | 1863 | 1 | 1 | 299.88 | -34.27 |  | 47.62 | 1 | 70.5796 | 0 | 1.218 |  | 1 | 27844.52 |  |  |  |  | 29.717 | -95.049 | TX-123BT | TX-123BT-gen-thermal-ise
|  | G028_Gas | Gas | 100 | 0 | 25.7 | 7.71 | 159.6 | 159.6 | 1 | 1 | 14.39 | -1.64 |  | 53.12 | 1 | 5.1205 | 0 | 0.6212 |  | 1 | 27872.43 |  |  |  |  | 29.717 | -95.049 | TX-123BT | TX-123BT-gen-thermal-ise
|  | G044_Gas | Gas | 17 | 0 | 108 | 32.4 | 1160.4 | 1160.4 | 1 | 1 | 41.47 | -5.29 |  | 46.16 | 1 | 12.0884 | 0 | 0.7582 |  | 1 | 27929.1 |  |  |  |  | 30.19 | -97.957 | TX-123BT | TX-123BT-gen-thermal-ise
|  | G045_Gas | Gas | 61 | 0 | 54.9 | 16.47 | 708 | 708 | 1 | 1 | 21.08 | -2.69 |  | 29.31 | 1 | 7.7107 | 0 | 0.4777 |  | 1 | 28022.34 |  |  |  |  | 30.801 | -98.283 | TX-123BT | TX-123BT-gen-thermal-ise
|  | G047_Gas | Gas | 61 | 0 | 60 | 18 | 389.4 | 389.4 | 1 | 1 | 23.04 | -2.94 |  | 44.67 | 1 | 0.291 | 0 | 0.985 |  | 1 | 27833.07 |  |  |  |  | 30.801 | -98.283 | TX-123BT | TX-123BT-gen-thermal-ise
|  | G048_Gas | Gas | 61 | 0 | 44 | 13.2 | 726.6 | 726.6 | 1 | 1 | 16.9 | -2.16 |  | 23.67 | 1 | 12.463 | 0 | 1.4787 |  | 1 | 27996.66 |  |  |  |  | 30.801 | -98.283 | TX-123BT | TX-123BT-gen-thermal-ise
|  | G049_Gas | Gas | 79 | 0 | 639 | 191.7 | 8652 | 8652 | 1 | 1 | 297.77 | -77.96 |  | 28.35 | 1 | 69.5238 | 0 | 0.2469 |  | 1 | 27818.28 |  |  |  |  | 30.147 | -97.271 | TX-123BT | TX-123BT-gen-thermal-ise
|  | G050_Gas | Gas | 79 | 0 | 595 | 178.5 | 4332.6 | 4332.6 | 1 | 1 | 333.2 | -38.08 |  | 42.77 | 1 | 64.3675 | 0 | 1.0521 |  | 1 | 27860.43 |  |  |  |  | 30.147 | -97.271 | TX-123BT | TX-123BT-gen-thermal-ise
|  | G051_Gas | Gas | 91 | 0 | 242 | 72.6 | 2785.8 | 2785.8 | 1 | 1 | 135.52 | -15.49 |  | 54.04 | 1 | 4.3486 | 0 | 1.0918 |  | 1 | 27938.59 |  |  |  |  | 28.892 | -97.31 | TX-123BT | TX-123BT-gen-thermal-ise
|  | G054_Gas | Gas | 59 | 0 | 1152.8 | 345.84 | 3174 | 3174 | 1 | 1 | 645.57 | -73.78 |  | 52.29 | 1 | 34.7485 | 0 | 0.8797 |  | 1 | 27815.21 |  |  |  |  | 31.841 | -102.323 | TX-123BT | TX-123BT-gen-thermal-ise
|  | G060_Gas | Gas | 71 | 0 | 201.6 | 60.48 | 1678.2 | 1678.2 | 1 | 1 | 42.94 | -29.03 |  | 56.05 | 1 | 7.975 | 0 | 0.2855 |  | 1 | 27916.82 |  |  |  |  | 27.056 | -97.558 | TX-123BT | TX-123BT-gen-thermal-ise
|  | G061_Gas | Gas | 71 | 0 | 201 | 60.3 | 2715 | 2715 | 1 | 1 | 42.81 | -28.94 |  | 43.19 | 1 | 3.8435 | 0 | 1.2734 |  | 1 | 28049.97 |  |  |  |  | 27.056 | -97.558 | TX-123BT | TX-123BT-gen-thermal-ise
|  | G062_Gas | Gas | 71 | 0 | 283.2 | 84.96 | 3547.8 | 3547.8 | 1 | 1 | 60.32 | -40.78 |  | 42.47 | 1 | 10.737 | 0 | 0.5887 |  | 1 | 27959.81 |  |  |  |  | 27.056 | -97.558 | TX-123BT | TX-123BT-gen-thermal-ise
|  | G066_Gas | Gas | 112 | 0 | 24.9 | 7.47 | 121.2 | 121.2 | 1 | 1 | 0 | 0 |  | 51.31 | 1 | 6.0612 | 0 | 1.1889 |  | 1 | 27842.84 |  |  |  |  | 26.281 | -98.183 | TX-123BT | TX-123BT-gen-thermal-ise
|  | G070_Gas | Gas | 57 | 0 | 191.1 | 57.33 | 1218.6 | 1218.6 | 1 | 1 | 107.02 | -12.23 |  | 52.38 | 1 | 0.5155 | 0 | 0.7827 |  | 1 | 27939.99 |  |  |  |  | 29.378 | -94.935 | TX-123BT | TX-123BT-gen-thermal-ise
|  | G071_Gas | Gas | 57 | 0 | 861 | 258.3 | 8877.6 | 8877.6 | 1 | 1 | 482.16 | -55.1 |  | 29.8 | 1 | 111.1745 | 0 | 1.0738 |  | 1 | 27899.23 |  |  |  |  | 29.378 | -94.935 | TX-123BT | TX-123BT-gen-thermal-ise
|  | G072_Gas | Gas | 57 | 0 | 450 | 135 | 3243 | 3243 | 1 | 1 | 252 | -28.8 |  | 26.91 | 1 | 30.8807 | 0 | 2.7871 |  | 1 | 28051.93 |  |  |  |  | 29.378 | -94.935 | TX-123BT | TX-123BT-gen-thermal-ise
|  | G073_Gas | Gas | 57 | 0 | 56 | 16.8 | 640.8 | 640.8 | 1 | 1 | 0 | 0 |  | 37.37 | 1 | 8.1884 | 0 | 1.7661 |  | 1 | 27811.02 |  |  |  |  | 29.378 | -94.935 | TX-123BT | TX-123BT-gen-thermal-ise
|  | G075_Gas | Gas | 98 | 0 | 114 | 34.2 | 1182 | 1182 | 1 | 1 | 0 | 0 |  | 23.71 | 1 | 18.8528 | 0 | 1.4762 |  | 1 | 27885 |  |  |  |  | 31.613 | -95.062 | TX-123BT | TX-123BT-gen-thermal-ise
|  | G076_Gas | Gas | 44 | 0 | 453.5 | 136.05 | 8056.8 | 8056.8 | 1 | 1 | 211.33 | -55.33 |  | 33.75 | 1 | 21.1852 | 0 | 1.7481 |  | 1 | 27984.37 |  |  |  |  | 30.599 | -95.875 | TX-123BT | TX-123BT-gen-thermal-ise
|  | G085_Gas | Gas | 91 | 0 | 168 | 50.4 | 1378.2 | 1378.2 | 1 | 1 | 94.08 | -10.75 |  | 33.52 | 1 | 0.537 | 0 | 2.2971 |  | 1 | 27916.54 |  |  |  |  | 28.892 | -97.31 | TX-123BT | TX-123BT-gen-thermal-ise
|  | G093_Nuclear | Nuclear | 111 | 0 | 2708.6 | 812.58 | 8125.8 | 8125.8 | 1 | 1 | 996.76 | -222.11 |  | 17.44 | 1 | 0 | 0 | 68.8073 |  | 1 | 1 |  |  |  |  | 28.795 | -96.048 | TX-123BT | TX-123BT-gen-thermal-nuclear
|  | G094_Gas | Gas | 91 | 0 | 63.1 | 18.93 | 403.2 | 403.2 | 1 | 1 | 29.4 | -7.7 |  | 41.06 | 1 | 5.3337 | 0 | 1.7292 |  | 1 | 27874.39 |  |  |  |  | 28.892 | -97.31 | TX-123BT | TX-123BT-gen-thermal-ise
|  | G098_Gas | Gas | 19 | 0 | 150 | 45 | 426 | 426 | 1 | 1 | 31.95 | -21.6 |  | 23.41 | 1 | 3.6309 | 0 | 2.3494 |  | 1 | 27977.39 |  |  |  |  | 28.703 | -99.191 | TX-123BT | TX-123BT-gen-thermal-ise
|  | G100_Gas | Gas | 36 | 0 | 618.7 | 185.61 | 3160.2 | 3160.2 | 1 | 1 | 346.47 | -39.6 |  | 56.75 | 1 | 15.6652 | 0 | 0.1233 |  | 1 | 27900.91 |  |  |  |  | 30.146 | -97.55 | TX-123BT | TX-123BT-gen-thermal-ise
|  | G105_Gas | Gas | 74 | 0 | 249 | 74.7 | 1113 | 1113 | 1 | 1 | 53.04 | -35.86 |  | 33.04 | 1 | 1.4831 | 0 | 1.4225 |  | 1 | 27821.07 |  |  |  |  | 32.664 | -100.781 | TX-123BT | TX-123BT-gen-thermal-ise
|  | G107_Gas | Gas | 120 | 0 | 150 | 45 | 831 | 831 | 1 | 1 | 31.95 | -21.6 |  | 54.18 | 1 | 3.5253 | 0 | 0.9598 |  | 1 | 27829.17 |  |  |  |  | 33.432 | -99.854 | TX-123BT | TX-123BT-gen-thermal-ise
|  | G108_Gas | Gas | 94 | 0 | 169.5 | 50.85 | 1872 | 1872 | 1 | 1 | 36.1 | -24.41 |  | 44.93 | 1 | 3.4498 | 0 | 1.3799 |  | 1 | 28002.52 |  |  |  |  | 32.257 | -100.08 | TX-123BT | TX-123BT-gen-thermal-ise
|  | G112_Gas | Gas | 82 | 0 | 250 | 75 | 955.2 | 955.2 | 1 | 1 | 140 | -16 |  | 50.22 | 1 | 6.5512 | 0 | 1.1151 |  | 1 | 27958.97 |  |  |  |  | 33.322 | -96.378 | TX-123BT | TX-123BT-gen-thermal-ise
|  | G114_Gas | Gas | 30 | 0 | 165.6 | 49.68 | 453 | 453 | 1 | 1 | 35.27 | -23.85 |  | 45.6 | 1 | 6.9518 | 0 | 1.7105 |  | 1 | 27965.11 |  |  |  |  | 32.336 | -99.667 | TX-123BT | TX-123BT-gen-thermal-ise
|  | G118_Gas | Gas | 93 | 0 | 225 | 67.5 | 1456.8 | 1456.8 | 1 | 1 | 47.93 | -32.4 |  | 23.92 | 1 | 12.7926 | 0 | 2.9682 |  | 1 | 27982.98 |  |  |  |  | 33.31 | -98.5 | TX-123BT | TX-123BT-gen-thermal-ise
|  | G121_Gas | Gas | 53 | 0 | 1097.4 | 329.22 | 7157.4 | 7157.4 | 1 | 1 | 511.39 | -133.88 |  | 37.04 | 1 | 49.946 | 0 | 0.216 |  | 1 | 28011.73 |  |  |  |  | 31.584 | -102.963 | TX-123BT | TX-123BT-gen-thermal-ise
|  | G122_Gas | Gas | 81 | 0 | 243.3 | 72.99 | 4069.8 | 4069.8 | 1 | 1 | 113.38 | -29.68 |  | 30.31 | 1 | 11.3164 | 0 | 0.6928 |  | 1 | 27856.8 |  |  |  |  | 32.304 | -95.391 | TX-123BT | TX-123BT-gen-thermal-ise
|  | G124_Gas | Gas | 98 | 0 | 44 | 13.2 | 492 | 492 | 1 | 1 | 0 | 0 |  | 48.94 | 1 | 2.1864 | 0 | 0.1226 |  | 1 | 27903.7 |  |  |  |  | 31.613 | -95.062 | TX-123BT | TX-123BT-gen-thermal-ise
|  | G129_Gas | Gas | 48 | 0 | 126.5 | 37.95 | 2148.6 | 2148.6 | 1 | 1 | 26.94 | -18.22 |  | 37.94 | 1 | 9.4096 | 0 | 1.3442 |  | 1 | 27902.86 |  |  |  |  | 32.457 | -100.655 | TX-123BT | TX-123BT-gen-thermal-ise
|  | G130_Gas | Gas | 48 | 0 | 209 | 62.7 | 3624.6 | 3624.6 | 1 | 1 | 44.52 | -30.1 |  | 24.66 | 1 | 20.3163 | 0 | 0.5677 |  | 1 | 27923.52 |  |  |  |  | 32.457 | -100.655 | TX-123BT | TX-123BT-gen-thermal-ise
|  | G137_Gas | Gas | 85 | 0 | 200 | 60 | 2377.2 | 2377.2 | 1 | 1 | 42.6 | -28.8 |  | 53.6 | 1 | 1.4925 | 0 | 0.4478 |  | 1 | 27800.69 |  |  |  |  | 26.385 | -97.648 | TX-123BT | TX-123BT-gen-thermal-ise
|  | G138_Gas | Gas | 85 | 0 | 201.6 | 60.48 | 3589.8 | 3589.8 | 1 | 1 | 42.94 | -29.03 |  | 35.29 | 1 | 5.4973 | 0 | 1.0201 |  | 1 | 27948.36 |  |  |  |  | 26.385 | -97.648 | TX-123BT | TX-123BT-gen-thermal-ise
|  | G144_Gas | Gas | 62 | 0 | 52.1 | 15.63 | 229.8 | 229.8 | 1 | 1 | 26.52 | -5.78 |  | 52.2 | 1 | 11.3027 | 0 | 1.4368 |  | 1 | 27993.03 |  |  |  |  | 28.988 | -95.383 | TX-123BT | TX-123BT-gen-thermal-ise
|  | G147_Gas | Gas | 75 | 0 | 181.7 | 54.51 | 630.6 | 630.6 | 1 | 1 | 38.7 | -26.16 |  | 51.42 | 1 | 10.3267 | 0 | 0.4278 |  | 1 | 27848.99 |  |  |  |  | 35.434 | -101.307 | TX-123BT | TX-123BT-gen-thermal-ise
|  | G148_Gas | Gas | 83 | 0 | 13.9 | 4.17 | 38.4 | 38.4 | 1 | 1 | 0 | 0 |  | 47.68 | 1 | 8.7668 | 0 | 0.1468 |  | 1 | 27821.63 |  |  |  |  | 29.408 | -98.464 | TX-123BT | TX-123BT-gen-thermal-ise
|  | G149_Gas | Gas | 52 | 0 | 10 | 3 | 11.4 | 11.4 | 1 | 1 | 0 | 0 |  | 56.96 | 1 | 0.6671 | 0 | 0.4389 |  | 1 | 27882.48 |  |  |  |  | 29.305 | -98.531 | TX-123BT | TX-123BT-gen-thermal-ise
|  | G150_Gas | Gas | 52 | 0 | 10 | 3 | 106.8 | 106.8 | 1 | 1 | 0 | 0 |  | 46.77 | 1 | 1.6464 | 0 | 1.0904 |  | 1 | 27798.74 |  |  |  |  | 29.305 | -98.531 | TX-123BT | TX-123BT-gen-thermal-ise
|  | G151_Gas | Gas | 52 | 0 | 40.7 | 12.21 | 556.8 | 556.8 | 1 | 1 | 0 | 0 |  | 32 | 1 | 11.0312 | 0 | 0.2188 |  | 1 | 27984.65 |  |  |  |  | 29.305 | -98.531 | TX-123BT | TX-123BT-gen-thermal-ise
|  | G155_Gas | Gas | 79 | 0 | 30 | 9 | 206.4 | 206.4 | 1 | 1 | 0 | 0 |  | 55.02 | 1 | 9.2148 | 0 | 0.9088 |  | 1 | 27853.73 |  |  |  |  | 30.147 | -97.271 | TX-123BT | TX-123BT-gen-thermal-ise
|  | G156_Gas | Gas | 43 | 0 | 661.5 | 198.45 | 3802.2 | 3802.2 | 1 | 1 | 308.26 | -80.7 |  | 43.19 | 1 | 53.8319 | 0 | 1.6207 |  | 1 | 27804.32 |  |  |  |  | 30.568 | -97.061 | TX-123BT | TX-123BT-gen-thermal-ise
|  | G165_Coal_ST | Coal_ST | 82 | 0 | 1175.4 | 352.62 | 3993.6 | 3993.6 | 1 | 1 | 547.74 | -143.4 |  | 18.54 | 1 | 127.6699 | 0 | 19.2017 |  | 1 | 59866.72 |  |  |  |  | 33.322 | -96.378 | TX-123BT | TX-123BT-gen-thermal-ise
|  | G166_Gas | Gas | 27 | 0 | 927.5 | 278.25 | 12469.2 | 12469.2 | 1 | 1 | 432.22 | -113.15 |  | 31.66 | 1 | 80.796 | 0 | 0.6633 |  | 1 | 27831.68 |  |  |  |  | 32.824 | -97.049 | TX-123BT | TX-123BT-gen-thermal-ise
|  | G171_Gas | Gas | 76 | 0 | 357.6 | 107.28 | 3237 | 3237 | 1 | 1 | 200.26 | -22.89 |  | 43.4 | 1 | 9.3548 | 0 | 0.553 |  | 1 | 27848.15 |  |  |  |  | 33.09 | -96.608 | TX-123BT | TX-123BT-gen-thermal-ise
|  | G174_Gas | Gas | 13 | 0 | 418 | 125.4 | 6800.4 | 6800.4 | 1 | 1 | 234.08 | -26.75 |  | 31.35 | 1 | 49.6332 | 0 | 2.4561 |  | 1 | 27865.18 |  |  |  |  | 32.71 | -96.679 | TX-123BT | TX-123BT-gen-thermal-ise
|  | G175_Coal_ST | Coal_ST | 82 | 0 | 852.2 | 255.66 | 2521.8 | 2521.8 | 1 | 1 | 397.13 | -103.97 |  | 19.84 | 1 | 102.2681 | 0 | 11.9456 |  | 1 | 59747.25 |  |  |  |  | 33.322 | -96.378 | TX-123BT | TX-123BT-gen-thermal-ise
|  | G176_Gas | Gas | 82 | 0 | 1850.8 | 555.24 | 15269.4 | 15269.4 | 1 | 1 | 1036.45 | -118.45 |  | 32.69 | 1 | 66.1976 | 0 | 2.2331 |  | 1 | 27883.6 |  |  |  |  | 33.322 | -96.378 | TX-123BT | TX-123BT-gen-thermal-ise
|  | G177_Coal_ST | Coal_ST | 98 | 0 | 1108.3 | 332.49 | 934.8 | 934.8 | 1 | 1 | 620.65 | -70.93 |  | 18.86 | 1 | 155.6204 | 0 | 7.6882 |  | 1 | 59785.67 |  |  |  |  | 31.613 | -95.062 | TX-123BT | TX-123BT-gen-thermal-ise
|  | G178_Gas | Gas | 81 | 0 | 803.2 | 240.96 | 13779 | 13779 | 1 | 1 | 449.79 | -51.4 |  | 43.85 | 1 | 18.2212 | 0 | 1.8016 |  | 1 | 27903.14 |  |  |  |  | 32.304 | -95.391 | TX-123BT | TX-123BT-gen-thermal-ise
|  | G179_Gas | Gas | 1 | 0 | 109.9 | 32.97 | 387 | 387 | 1 | 1 | 55.94 | -12.2 |  | 38.63 | 1 | 2.6145 | 0 | 1.605 |  | 1 | 27818.84 |  |  |  |  | 31.852 | -95.888 | TX-123BT | TX-123BT-gen-thermal-ise
|  | G180_Gas | Gas | 54 | 0 | 939.6 | 281.88 | 12882 | 12882 | 1 | 1 | 526.18 | -60.13 |  | 49 | 1 | 62.0204 | 0 | 0.6735 |  | 1 | 27924.08 |  |  |  |  | 31.268 | -95.841 | TX-123BT | TX-123BT-gen-thermal-ise
|  | G181_Coal_ST | Coal_ST | 98 | 0 | 1980 | 594 | 9390 | 9390 | 1 | 1 | 922.68 | -241.56 |  | 19.64 | 1 | 75 | 0 | 14.1548 |  | 1 | 59747.85 |  |  |  |  | 31.613 | -95.062 | TX-123BT | TX-123BT-gen-thermal-ise
|  | G182_Gas | Gas | 78 | 0 | 2379.6 | 713.88 | 16966.8 | 16966.8 | 1 | 1 | 1108.89 | -290.31 |  | 32.54 | 1 | 38.7523 | 0 | 0.7376 |  | 1 | 27802.09 |  |  |  |  | 31.655 | -96.468 | TX-123BT | TX-123BT-gen-thermal-ise
|  | G183_Gas | Gas | 1 | 0 | 713.4 | 214.02 | 6364.2 | 6364.2 | 1 | 1 | 0 | 0 |  | 55.24 | 1 | 53.4938 | 0 | 0.7965 |  | 1 | 27850.38 |  |  |  |  | 31.852 | -95.888 | TX-123BT | TX-123BT-gen-thermal-ise
|  | G184_Gas | Gas | 98 | 0 | 570 | 171 | 3172.2 | 3172.2 | 1 | 1 | 319.2 | -36.48 |  | 37.99 | 1 | 53.3825 | 0 | 2.0005 |  | 1 | 27985.77 |  |  |  |  | 31.613 | -95.062 | TX-123BT | TX-123BT-gen-thermal-ise
|  | G185_Coal_ST | Coal_ST | 117 | 0 | 1186.8 | 356.04 | 5683.2 | 5683.2 | 1 | 1 | 553.05 | -144.79 |  | 18.83 | 1 | 130.324 | 0 | 6.0542 |  | 1 | 59816.89 |  |  |  |  | 32.504 | -97.188 | TX-123BT | TX-123BT-gen-thermal-ise
|  | G186_Gas | Gas | 102 | 0 | 1036 | 310.8 | 8480.4 | 8480.4 | 1 | 1 | 580.16 | -66.3 |  | 34.65 | 1 | 58.0664 | 0 | 0.8658 |  | 1 | 27844.8 |  |  |  |  | 32.848 | -97.903 | TX-123BT | TX-123BT-gen-thermal-ise
|  | G187_Coal_ST | Coal_ST | 55 | 0 | 1314.8 | 394.44 | 5442.6 | 5442.6 | 1 | 1 | 612.7 | -160.41 |  | 19.15 | 1 | 116.3969 | 0 | 14.2037 |  | 1 | 59744.85 |  |  |  |  | 32.636 | -97.503 | TX-123BT | TX-123BT-gen-thermal-ise
|  | G189_Gas | Gas | 27 | 0 | 746 | 223.8 | 2920.2 | 2920.2 | 1 | 1 | 417.76 | -47.74 |  | 40.21 | 1 | 88.5849 | 0 | 1.7657 |  | 1 | 28022.62 |  |  |  |  | 32.824 | -97.049 | TX-123BT | TX-123BT-gen-thermal-ise
|  | G193_Gas | Gas | 58 | 0 | 1734 | 520.2 | 27458.4 | 27458.4 | 1 | 1 | 971.04 | -110.98 |  | 55.64 | 1 | 18.6916 | 0 | 0.8807 |  | 1 | 27935.24 |  |  |  |  | 33.963 | -98.961 | TX-123BT | TX-123BT-gen-thermal-ise
|  | G195_Gas | Gas | 40 | 0 | 1280 | 384 | 14328.6 | 14328.6 | 1 | 1 | 716.8 | -81.92 |  | 49.18 | 1 | 58.4384 | 0 | 0.2237 |  | 1 | 27847.03 |  |  |  |  | 32.588 | -98.334 | TX-123BT | TX-123BT-gen-thermal-ise
|  | G197_Gas | Gas | 87 | 0 | 427.7 | 128.31 | 574.2 | 574.2 | 1 | 1 | 199.31 | -52.18 |  | 33.18 | 1 | 42.2544 | 0 | 2.2905 |  | 1 | 27800.41 |  |  |  |  | 33.188 | -99.265 | TX-123BT | TX-123BT-gen-thermal-ise
|  | G201_Gas | Gas | 42 | 0 | 603.6 | 181.08 | 9565.8 | 9565.8 | 1 | 1 | 281.28 | -73.64 |  | 53.74 | 1 | 21.9948 | 0 | 0.9862 |  | 1 | 27992.75 |  |  |  |  | 32.109 | -97.396 | TX-123BT | TX-123BT-gen-thermal-ise
|  | G202_Gas | Gas | 115 | 0 | 788.4 | 236.52 | 3690 | 3690 | 1 | 1 | 441.5 | -50.46 |  | 56.45 | 1 | 18.6714 | 0 | 0.3366 |  | 1 | 27856.24 |  |  |  |  | 32.039 | -96.808 | TX-123BT | TX-123BT-gen-thermal-ise
|  | G203_Gas | Gas | 99 | 0 | 803.2 | 240.96 | 7170.6 | 7170.6 | 1 | 1 | 449.79 | -51.4 |  | 29.19 | 1 | 124.1864 | 0 | 2.0212 |  | 1 | 28030.43 |  |  |  |  | 31.202 | -96.814 | TX-123BT | TX-123BT-gen-thermal-ise
|  | G207_Gas | Gas | 89 | 0 | 634.7 | 190.41 | 5788.8 | 5788.8 | 1 | 1 | 295.77 | -77.43 |  | 26.44 | 1 | 36.8759 | 0 | 1.059 |  | 1 | 27962.88 |  |  |  |  | 29.847 | -95.381 | TX-123BT | TX-123BT-gen-thermal-ise
|  | G208_Gas | Gas | 86 | 0 | 153.9 | 46.17 | 2700.6 | 2700.6 | 1 | 1 | 86.18 | -9.85 |  | 29.66 | 1 | 14.1605 | 0 | 1.4498 |  | 1 | 27972.93 |  |  |  |  | 29.587 | -95.226 | TX-123BT | TX-123BT-gen-thermal-ise
|  | G209_Gas | Gas | 89 | 0 | 590.6 | 177.18 | 6644.4 | 6644.4 | 1 | 1 | 275.22 | -72.05 |  | 25.32 | 1 | 26.5798 | 0 | 1.1058 |  | 1 | 27966.51 |  |  |  |  | 29.847 | -95.381 | TX-123BT | TX-123BT-gen-thermal-ise
|  | G211_Gas | Gas | 106 | 0 | 536.4 | 160.92 | 1964.4 | 1964.4 | 1 | 1 | 300.38 | -34.33 |  | 49.27 | 1 | 36.9596 | 0 | 0.8119 |  | 1 | 28023.73 |  |  |  |  | 30.161 | -95.19 | TX-123BT | TX-123BT-gen-thermal-ise
|  | G212_Gas | Gas | 92 | 0 | 230 | 69 | 1474.2 | 1474.2 | 1 | 1 | 128.8 | -14.72 |  | 29.13 | 1 | 2.0941 | 0 | 0.9612 |  | 1 | 27835.59 |  |  |  |  | 30.188 | -95.416 | TX-123BT | TX-123BT-gen-thermal-ise
|  | G213_Gas | Gas | 90 | 0 | 35 | 10.5 | 83.4 | 83.4 | 1 | 1 | 16.31 | -4.27 |  | 49.72 | 1 | 1.3274 | 0 | 0.1408 |  | 1 | 27951.43 |  |  |  |  | 29.516 | -96.12 | TX-123BT | TX-123BT-gen-thermal-ise
|  | G215_Gas | Gas | 90 | 0 | 923.8 | 277.14 | 3078 | 3078 | 1 | 1 | 517.33 | -59.12 |  | 39.21 | 1 | 32.0837 | 0 | 1.2752 |  | 1 | 27779.76 |  |  |  |  | 29.516 | -96.12 | TX-123BT | TX-123BT-gen-thermal-ise
|  | G216_Gas | Gas | 68 | 0 | 48 | 14.4 | 162.6 | 162.6 | 1 | 1 | 26.88 | -3.07 |  | 32.84 | 1 | 11.2363 | 0 | 1.7357 |  | 1 | 28047.18 |  |  |  |  | 29.707 | -95.646 | TX-123BT | TX-123BT-gen-thermal-ise
|  | G220_Gas | Gas | 68 | 0 | 815 | 244.5 | 10652.4 | 10652.4 | 1 | 1 | 456.4 | -52.16 |  | 41.47 | 1 | 36.9665 | 0 | 0.6028 |  | 1 | 27852.06 |  |  |  |  | 29.707 | -95.646 | TX-123BT | TX-123BT-gen-thermal-ise
|  | G222_Gas | Gas | 90 | 0 | 878.4 | 263.52 | 3478.8 | 3478.8 | 1 | 1 | 409.33 | -107.16 |  | 47.09 | 1 | 49.416 | 0 | 1.3803 |  | 1 | 27794.27 |  |  |  |  | 29.516 | -96.12 | TX-123BT | TX-123BT-gen-thermal-ise
|  | G223_Gas | Gas | 100 | 0 | 453.2 | 135.96 | 936.6 | 936.6 | 1 | 1 | 253.79 | -29 |  | 42.96 | 1 | 68.5056 | 0 | 0.3957 |  | 1 | 28027.92 |  |  |  |  | 29.717 | -95.049 | TX-123BT | TX-123BT-gen-thermal-ise
|  | G224_Gas | Gas | 100 | 0 | 252 | 75.6 | 2715.6 | 2715.6 | 1 | 1 | 0 | 0 |  | 55.75 | 1 | 5.1839 | 0 | 1.0224 |  | 1 | 27921.01 |  |  |  |  | 29.717 | -95.049 | TX-123BT | TX-123BT-gen-thermal-ise
|  | G226_Gas | Gas | 86 | 0 | 102.7 | 30.81 | 1450.8 | 1450.8 | 1 | 1 | 57.51 | -6.57 |  | 54.7 | 1 | 2.8519 | 0 | 1.3711 |  | 1 | 27900.07 |  |  |  |  | 29.587 | -95.226 | TX-123BT | TX-123BT-gen-thermal-ise
|  | G227_Gas | Gas | 54 | 0 | 1189.9 | 356.97 | 819 | 819 | 1 | 1 | 666.34 | -76.15 |  | 37.29 | 1 | 17.7796 | 0 | 1.314 |  | 1 | 27787.85 |  |  |  |  | 31.268 | -95.841 | TX-123BT | TX-123BT-gen-thermal-ise
|  | G228_Gas | Gas | 44 | 0 | 10.2 | 3.06 | 156 | 156 | 1 | 1 | 5.19 | -1.13 |  | 52.66 | 1 | 3.9499 | 0 | 0.5887 |  | 1 | 28014.24 |  |  |  |  | 30.599 | -95.875 | TX-123BT | TX-123BT-gen-thermal-ise
|  | G229_Gas | Gas | 44 | 0 | 918.3 | 275.49 | 3368.4 | 3368.4 | 1 | 1 | 514.25 | -58.77 |  | 38.55 | 1 | 54.786 | 0 | 0.1816 |  | 1 | 27907.33 |  |  |  |  | 30.599 | -95.875 | TX-123BT | TX-123BT-gen-thermal-ise
|  | G230_Gas | Gas | 91 | 0 | 1690 | 507 | 27196.2 | 27196.2 | 1 | 1 | 787.54 | -206.18 |  | 41.73 | 1 | 39.2284 | 0 | 1.5816 |  | 1 | 28021.22 |  |  |  |  | 28.892 | -97.31 | TX-123BT | TX-123BT-gen-thermal-ise
|  | G231_Gas | Gas | 91 | 0 | 101.9 | 30.57 | 466.8 | 466.8 | 1 | 1 | 57.06 | -6.52 |  | 27.82 | 1 | 21.5672 | 0 | 1.7254 |  | 1 | 27813.25 |  |  |  |  | 28.892 | -97.31 | TX-123BT | TX-123BT-gen-thermal-ise
|  | G232_Coal_ST | Coal_ST | 91 | 0 | 939.7 | 281.91 | 2098.8 | 2098.8 | 1 | 1 | 526.23 | -60.14 |  | 18.48 | 1 | 133.658 | 0 | 19.9134 |  | 1 | 60180.12 |  |  |  |  | 28.892 | -97.31 | TX-123BT | TX-123BT-gen-thermal-ise
|  | G234_Gas | Gas | 91 | 0 | 643.6 | 193.08 | 8725.8 | 8725.8 | 1 | 1 | 360.42 | -41.19 |  | 32.09 | 1 | 89.0932 | 0 | 0.7791 |  | 1 | 27989.12 |  |  |  |  | 28.892 | -97.31 | TX-123BT | TX-123BT-gen-thermal-ise
|  | G235_Gas | Gas | 65 | 0 | 4008.4 | 1202.52 | 61855.8 | 61855.8 | 1 | 1 | 1867.91 | -489.02 |  | 42.32 | 1 | 45.2032 | 0 | 0.2599 |  | 1 | 27994.98 |  |  |  |  | 28.498 | -98.369 | TX-123BT | TX-123BT-gen-thermal-ise
|  | G239_Gas | Gas | 33 | 0 | 15 | 4.5 | 227.4 | 227.4 | 1 | 1 | 8.4 | -0.96 |  | 35.24 | 1 | 11.8899 | 0 | 0.1135 |  | 1 | 27953.67 |  |  |  |  | 29.759 | -98.19 | TX-123BT | TX-123BT-gen-thermal-ise
|  | G241_Coal_ST | Coal_ST | 15 | 0 | 1176 | 352.8 | 4406.4 | 4406.4 | 1 | 1 | 658.56 | -75.26 |  | 19.38 | 1 | 153.354 | 0 | 12.2807 |  | 1 | 59840.91 |  |  |  |  | 29.889 | -98.245 | TX-123BT | TX-123BT-gen-thermal-ise
|  | G242_Gas | Gas | 52 | 0 | 1795.4 | 538.62 | 5078.4 | 5078.4 | 1 | 1 | 836.66 | -219.04 |  | 44.18 | 1 | 74.6039 | 0 | 0.3848 |  | 1 | 28036.02 |  |  |  |  | 29.305 | -98.531 | TX-123BT | TX-123BT-gen-thermal-ise
|  | G243_Gas | Gas | 88 | 0 | 376.9 | 113.07 | 6370.8 | 6370.8 | 1 | 1 | 211.06 | -24.12 |  | 50.29 | 1 | 0.7357 | 0 | 1.1732 |  | 1 | 27915.14 |  |  |  |  | 29.642 | -98.644 | TX-123BT | TX-123BT-gen-thermal-ise
|  | G244_Gas | Gas | 33 | 0 | 215.2 | 64.56 | 2863.8 | 2863.8 | 1 | 1 | 120.51 | -13.77 |  | 44.91 | 1 | 0.1781 | 0 | 1.67 |  | 1 | 27942.78 |  |  |  |  | 29.759 | -98.19 | TX-123BT | TX-123BT-gen-thermal-ise
|  | G246_Gas | Gas | 80 | 0 | 689.4 | 206.82 | 11926.8 | 11926.8 | 1 | 1 | 386.06 | -44.12 |  | 53.11 | 1 | 34.8334 | 0 | 0.9603 |  | 1 | 27898.95 |  |  |  |  | 28.121 | -97.197 | TX-123BT | TX-123BT-gen-thermal-ise
|  | G250_Coal_ST | Coal_ST | 80 | 0 | 410 | 123 | 1468.8 | 1468.8 | 1 | 1 | 191.06 | -50.02 |  | 18.99 | 1 | 115.0079 | 0 | 8.0569 |  | 1 | 59854.71 |  |  |  |  | 28.121 | -97.197 | TX-123BT | TX-123BT-gen-thermal-ise
|  | G253_Gas | Gas | 25 | 0 | 1088.2 | 326.46 | 9572.4 | 9572.4 | 1 | 1 | 609.39 | -69.64 |  | 46.91 | 1 | 77.5101 | 0 | 0.3837 |  | 1 | 27824.7 |  |  |  |  | 26.488 | -97.739 | TX-123BT | TX-123BT-gen-thermal-ise
|  | G256_Gas | Gas | 23 | 0 | 932 | 279.6 | 6314.4 | 6314.4 | 1 | 1 | 434.31 | -113.7 |  | 28.48 | 1 | 68.4691 | 0 | 1.1236 |  | 1 | 27960.09 |  |  |  |  | 29.94 | -97.568 | TX-123BT | TX-123BT-gen-thermal-ise
|  | G257_Gas | Gas | 79 | 0 | 229.6 | 68.88 | 2530.8 | 2530.8 | 1 | 1 | 128.58 | -14.69 |  | 44.91 | 1 | 10.7994 | 0 | 0.5789 |  | 1 | 27825.54 |  |  |  |  | 30.147 | -97.271 | TX-123BT | TX-123BT-gen-thermal-ise
|  | G259_Gas | Gas | 8 | 0 | 892 | 267.6 | 3376.8 | 3376.8 | 1 | 1 | 415.67 | -108.82 |  | 25.92 | 1 | 124.537 | 0 | 0.8488 |  | 1 | 27842.29 |  |  |  |  | 29.971 | -98.228 | TX-123BT | TX-123BT-gen-thermal-ise
|  | G261_Coal_ST | Coal_ST | 108 | 0 | 1444 | 433.2 | 6669.6 | 6669.6 | 1 | 1 | 672.9 | -176.17 |  | 19.04 | 1 | 74.7374 | 0 | 16.8592 |  | 1 | 60315.2 |  |  |  |  | 30.356 | -97.645 | TX-123BT | TX-123BT-gen-thermal-ise
|  | G262_Gas | Gas | 17 | 0 | 517 | 155.1 | 463.2 | 463.2 | 1 | 1 | 289.52 | -33.09 |  | 55.9 | 1 | 14.3828 | 0 | 0.3041 |  | 1 | 27934.68 |  |  |  |  | 30.19 | -97.957 | TX-123BT | TX-123BT-gen-thermal-ise
|  | G263_Gas | Gas | 29 | 0 | 263.6 | 79.08 | 2230.2 | 2230.2 | 1 | 1 | 147.62 | -16.87 |  | 27.93 | 1 | 0.3222 | 0 | 0.358 |  | 1 | 27882.76 |  |  |  |  | 30.295 | -97.808 | TX-123BT | TX-123BT-gen-thermal-ise
|  | G264_Gas | Gas | 29 | 0 | 44.2 | 13.26 | 598.2 | 598.2 | 1 | 1 | 24.75 | -2.83 |  | 27.45 | 1 | 5.4281 | 0 | 0.9836 |  | 1 | 27804.88 |  |  |  |  | 30.295 | -97.808 | TX-123BT | TX-123BT-gen-thermal-ise
|  | G268_Gas | Gas | 2 | 0 | 170.4 | 51.12 | 2652.6 | 2652.6 | 1 | 1 | 95.42 | -10.91 |  | 55.15 | 1 | 1.8314 | 0 | 0.5802 |  | 1 | 27869.64 |  |  |  |  | 35.437 | -100.197 | TX-123BT | TX-123BT-gen-thermal-ise
|  | G269_Coal_ST | Coal_ST | 2 | 0 | 801 | 240.3 | 790.2 | 790.2 | 1 | 1 | 448.56 | -51.26 |  | 19.56 | 1 | 126.5849 | 0 | 8.8446 |  | 1 | 59941.77 |  |  |  |  | 35.437 | -100.197 | TX-123BT | TX-123BT-gen-thermal-ise
|  | G271_Gas | Gas | 12 | 0 | 1082.2 | 324.66 | 13406.4 | 13406.4 | 1 | 1 | 504.31 | -132.03 |  | 40.29 | 1 | 52.7178 | 0 | 1.4892 |  | 1 | 27974.88 |  |  |  |  | 32.927 | -101.764 | TX-123BT | TX-123BT-gen-thermal-ise
|  | G280_Gas | Gas | 26 | 0 | 559 | 167.7 | 8152.8 | 8152.8 | 1 | 1 | 313.04 | -35.78 |  | 39.32 | 1 | 37.767 | 0 | 0.2035 |  | 1 | 27801.25 |  |  |  |  | 31.194 | -102.238 | TX-123BT | TX-123BT-gen-thermal-ise
|  | G283_Hydro | Hydro | 61 | 0 | 54.9 | 0 | 1092 | 1092 | 1 | 1 | 23.5 | 0 |  | 0 | 1 | 0 | 0 | 0 |  | 1 | 23350.49 |  |  |  |  | 30.801 | -98.283 | TX-123BT | TX-123BT-gen-thermal-hydro
|  | G284_Hydro | Hydro | 61 | 0 | 54 | 0 | 1350 | 1350 | 1 | 1 | 17.2 | 0 |  | 0 | 1 | 0 | 0 | 0 |  | 1 | 23411.05 |  |  |  |  | 30.801 | -98.283 | TX-123BT | TX-123BT-gen-thermal-hydro
|  | G285_Hydro | Hydro | 29 | 0 | 108 | 0 | 2592 | 2592 | 1 | 1 | 45.2 | 0 |  | 0 | 1 | 0 | 0 | 0 |  | 1 | 23300.22 |  |  |  |  | 30.295 | -97.808 | TX-123BT | TX-123BT-gen-thermal-hydro
|  | G286_Hydro | Hydro | 70 | 0 | 58 | 0 | 1344 | 1344 | 1 | 1 | 11.8 | 0 |  | 0 | 1 | 0 | 0 | 0 |  | 1 | 23343.95 |  |  |  |  | 29.675 | -100.079 | TX-123BT | TX-123BT-gen-thermal-hydro
|  | G287_Hydro | Hydro | 122 | 0 | 80 | 0 | 2112 | 2112 | 1 | 1 | 23.5 | 0 |  | 0 | 1 | 0 | 0 | 0 |  | 1 | 23484.7 |  |  |  |  | 33.744 | -96.936 | TX-123BT | TX-123BT-gen-thermal-hydro
|  | G288_Hydro | Hydro | 29 | 0 | 17 | 0 | 522 | 522 | 1 | 1 | 3.6 | 0 |  | 0 | 1 | 0 | 0 | 0 |  | 1 | 23405.91 |  |  |  |  | 30.295 | -97.808 | TX-123BT | TX-123BT-gen-thermal-hydro
|  | G289_Hydro | Hydro | 61 | 0 | 13.8 | 0 | 948 | 948 | 1 | 1 | 6.7 | 0 |  | 0 | 1 | 0 | 0 | 0 |  | 1 | 23384.86 |  |  |  |  | 30.801 | -98.283 | TX-123BT | TX-123BT-gen-thermal-hydro
|  | G290_Hydro | Hydro | 61 | 0 | 39.6 | 0 | 1698 | 1698 | 1 | 1 | 15.2 | 0 |  | 0 | 1 | 0 | 0 | 0 |  | 1 | 23461.32 |  |  |  |  | 30.801 | -98.283 | TX-123BT | TX-123BT-gen-thermal-hydro
|  | G291_Hydro | Hydro | 49 | 0 | 30.5 | 0 | 1344 | 1344 | 1 | 1 | 13.5 | 0 |  | 0 | 1 | 0 | 0 | 0 |  | 1 | 23387.44 |  |  |  |  | 26.678 | -99.103 | TX-123BT | TX-123BT-gen-thermal-hydro
|  | G292_Hydro | Hydro | 42 | 0 | 42 | 0 | 912 | 912 | 1 | 1 | 15.6 | 0 |  | 0 | 1 | 0 | 0 | 0 |  | 1 | 23294.14 |  |  |  |  | 32.109 | -97.396 | TX-123BT | TX-123BT-gen-thermal-hydro
Note on A3: If a line has a value in this column, it is not read in (i.e., does not exist).
Note on B3: Readable name
Note on B4: Value specifier in database
Note on B5: Description
Note on B6: Details on database behavior
Note on B7: Unit or valid values

## 2019
Power - Thermal Generators
| Format: | v0.1.1
Excl. | Database ID | Generator | Technology | Node | ExisUnits | MaxProd | MinProd | RampUp | RampDw | MinUpTime | MinDownTime | Qmax | Qmin | InertiaConst | FuelCost | Efficiency | CommitConsumption | OMVarCost | StartupConsumption | EFOR | EnableInvest | InvestCost | FirmCapCoef | CO2Emis | Commission Year | Decommission Year | Latitude | Longitude | Data Package | Data Source
excl | id | g | tec | i | ExisUnits | MaxProd | MinProd | RampUp | RampDw | MinUpTime | MinDownTime | Qmax | Qmin | InertiaConst | FuelCost | Efficiency | CommitConsumption | OMVarCost | StartupConsumption | EFOR | EnableInvest | InvestCost | FirmCapCoef | CO2Emis | YearCom | YearDecom | lat | lon | dataPackage | dataSource
| ID within database | Generator/Unit name | Corresponding technology | Name of node | Whether unit exists (1) or not (0) | Maximum active power output of the unit | Minimum active power output of the unit | Rate at which the unit can increase its output per time step | Rate at which the unit can decrease its output per time step | Minimum time the unit has to be on after a startup | Minimum time the unit has to be off after a shutdown | Maximum reactive power output of the unit | Minimum reactive power output of the unit | Inertia constant H of the unit | Fuel cost of the unit | Efficiency calculated as 1/input for 1 MWh, i.e. 0.5 (or 50%) if 2 MWh fuel are required for 1 MWh electricity | Consumption while unit is turned on (regardless of output) | Operation and maintenance cost of the unit | Consumption for each startup | Equivalent forced outage rate of the unit | Whether the model can invest in the unit (1) or not (0) | Annualized investment cost per MW | Firm capacity coefficient of the unit | Specific CO2 emissions of the unit | Year where it is commissioned (1.1.xxxx) | Year where it is decommissioned (31.12.xxxx) | Latitude | Longitude | Which package this belongs to | Where the data for the entry comes from
| Filled automatically by database | - | - | - | Scenario-dependent | Scenario-dependent | Scenario-dependent | Scenario-dependent | Scenario-dependent | Scenario-dependent | Scenario-dependent | Scenario-dependent | Scenario-dependent | Scenario-dependent | Scenario-dependent | Scenario-dependent | Scenario-dependent | Scenario-dependent | Scenario-dependent | Scenario-dependent | Scenario-dependent | Scenario-dependent | Scenario-dependent | Scenario-dependent | Scenario-dependent | Scenario-dependent | - | - | Scenario-dependent | Scenario-dependent
| [db-key] | [g] | [tec] | [i] | [0, 1] | [MW] | [MW] | [MW] | [MW] | [h] | [h] | [MVAr] | [MVAr] | [s] | [€/MWh] | [%, 0-1] | [MWh/h] | [€/MWh] | [MWh] | [%, 0-1] | [0, 1] | [€/MW/year] | [%, 0-1] | [tCO2/MWh] | [Year] | [Year] | [°] | [°] | [dataPackage] | [dataSource]
|  | G001_Nuclear | Nuclear | 107 | 0 | 2430 | 729 | 7290 | 7290 | 1 | 1 | 894.24 | -199.26 |  | 17.44 | 1 | 0 | 0 | 68.8073 |  | 1 | 1 |  |  |  |  | 32.298 | -97.786 | TX-123BT | TX-123BT-gen-thermal-nuclear
|  | G002_Gas | Gas | 100 | 0 | 304.6 | 91.38 | 4104 | 4104 | 1 | 1 | 170.58 | -19.49 |  | 27.85 | 1 | 21.4363 | 0 | 2.4776 |  | 1 | 27790.09 |  |  |  |  | 29.717 | -95.049 | TX-123BT | TX-123BT-gen-thermal-ise
|  | G003_Gas | Gas | 100 | 0 | 236 | 70.8 | 648 | 648 | 1 | 1 | 132.16 | -15.1 |  | 55 | 1 | 6.6 | 0 | 1.1091 |  | 1 | 27862.39 |  |  |  |  | 29.717 | -95.049 | TX-123BT | TX-123BT-gen-thermal-ise
|  | G004_Gas | Gas | 100 | 0 | 176.4 | 52.92 | 2691.6 | 2691.6 | 1 | 1 | 98.78 | -11.29 |  | 48.13 | 1 | 11.3858 | 0 | 0.9557 |  | 1 | 28023.45 |  |  |  |  | 29.717 | -95.049 | TX-123BT | TX-123BT-gen-thermal-ise
|  | G005_Gas | Gas | 100 | 0 | 380.7 | 114.21 | 4605.6 | 4605.6 | 1 | 1 | 213.19 | -24.36 |  | 34.22 | 1 | 9.2344 | 0 | 1.0812 |  | 1 | 27868.53 |  |  |  |  | 29.717 | -95.049 | TX-123BT | TX-123BT-gen-thermal-ise
|  | G006_Coal_ST | Coal_ST | 100 | 0 | 842.5 | 252.75 | 3080.4 | 3080.4 | 1 | 1 | 392.6 | -102.79 |  | 19.17 | 1 | 71.5702 | 0 | 16.1711 |  | 1 | 60193.33 |  |  |  |  | 29.717 | -95.049 | TX-123BT | TX-123BT-gen-thermal-ise
|  | G007_Gas | Gas | 100 | 0 | 177.3 | 53.19 | 2517 | 2517 | 1 | 1 | 99.29 | -11.35 |  | 44.78 | 1 | 1.0942 | 0 | 1.3176 |  | 1 | 27871.88 |  |  |  |  | 29.717 | -95.049 | TX-123BT | TX-123BT-gen-thermal-ise
|  | G008_Gas | Gas | 100 | 0 | 381.8 | 114.54 | 4983 | 4983 | 1 | 1 | 213.81 | -24.44 |  | 32.86 | 1 | 13.238 | 0 | 1.8868 |  | 1 | 27922.68 |  |  |  |  | 29.717 | -95.049 | TX-123BT | TX-123BT-gen-thermal-ise
|  | G010_Gas | Gas | 62 | 0 | 92.7 | 27.81 | 1086 | 1086 | 1 | 1 | 51.91 | -5.93 |  | 23.64 | 1 | 14.3824 | 0 | 2.5804 |  | 1 | 27943.34 |  |  |  |  | 28.988 | -95.383 | TX-123BT | TX-123BT-gen-thermal-ise
|  | G011_Gas | Gas | 62 | 0 | 678.1 | 203.43 | 10640.4 | 10640.4 | 1 | 1 | 379.74 | -43.4 |  | 53.29 | 1 | 39.9512 | 0 | 1.2948 |  | 1 | 27973.49 |  |  |  |  | 28.988 | -95.383 | TX-123BT | TX-123BT-gen-thermal-ise
|  | G012_Gas | Gas | 62 | 0 | 260 | 78 | 3801 | 3801 | 1 | 1 | 145.6 | -16.64 |  | 33.14 | 1 | 12.4623 | 0 | 0.3621 |  | 1 | 28011.17 |  |  |  |  | 28.988 | -95.383 | TX-123BT | TX-123BT-gen-thermal-ise
|  | G013_Gas | Gas | 62 | 0 | 497.9 | 149.37 | 1252.2 | 1252.2 | 1 | 1 | 278.82 | -31.87 |  | 37.48 | 1 | 82.9242 | 0 | 1.8677 |  | 1 | 28008.1 |  |  |  |  | 28.988 | -95.383 | TX-123BT | TX-123BT-gen-thermal-ise
|  | G014_Gas | Gas | 110 | 0 | 22 | 6.6 | 211.2 | 211.2 | 1 | 1 | 12.32 | -1.41 |  | 23.97 | 1 | 21.068 | 0 | 0.5006 |  | 1 | 27802.37 |  |  |  |  | 30.697 | -96.432 | TX-123BT | TX-123BT-gen-thermal-ise
|  | G015_Gas | Gas | 110 | 0 | 50.1 | 15.03 | 462 | 462 | 1 | 1 | 28.06 | -3.21 |  | 43.86 | 1 | 2.7816 | 0 | 1.0032 |  | 1 | 27967.07 |  |  |  |  | 30.697 | -96.432 | TX-123BT | TX-123BT-gen-thermal-ise
|  | G016_Gas | Gas | 110 | 0 | 203.2 | 60.96 | 3237 | 3237 | 1 | 1 | 94.69 | -24.79 |  | 47.13 | 1 | 6.8322 | 0 | 1.6126 |  | 1 | 27939.15 |  |  |  |  | 30.697 | -96.432 | TX-123BT | TX-123BT-gen-thermal-ise
|  | G018_Gas | Gas | 32 | 0 | 432 | 129.6 | 1746.6 | 1746.6 | 1 | 1 | 241.92 | -27.65 |  | 50.76 | 1 | 60.8353 | 0 | 1.4775 |  | 1 | 27834.47 |  |  |  |  | 27.835 | -97.381 | TX-123BT | TX-123BT-gen-thermal-ise
|  | G025_Gas | Gas | 100 | 0 | 914.6 | 274.38 | 14563.8 | 14563.8 | 1 | 1 | 512.18 | -58.53 |  | 29.22 | 1 | 68.7885 | 0 | 1.3005 |  | 1 | 27812.42 |  |  |  |  | 29.717 | -95.049 | TX-123BT | TX-123BT-gen-thermal-ise
|  | G026_Coal_ST | Coal_ST | 100 | 0 | 1530 | 459 | 2434.2 | 2434.2 | 1 | 1 | 712.98 | -186.66 |  | 18.93 | 1 | 98.3624 | 0 | 19.0174 |  | 1 | 59997 |  |  |  |  | 29.717 | -95.049 | TX-123BT | TX-123BT-gen-thermal-ise
|  | G027_Gas | Gas | 100 | 0 | 535.5 | 160.65 | 1863 | 1863 | 1 | 1 | 299.88 | -34.27 |  | 47.62 | 1 | 70.5796 | 0 | 1.218 |  | 1 | 27844.52 |  |  |  |  | 29.717 | -95.049 | TX-123BT | TX-123BT-gen-thermal-ise
|  | G028_Gas | Gas | 100 | 0 | 25.7 | 7.71 | 159.6 | 159.6 | 1 | 1 | 14.39 | -1.64 |  | 53.12 | 1 | 5.1205 | 0 | 0.6212 |  | 1 | 27872.43 |  |  |  |  | 29.717 | -95.049 | TX-123BT | TX-123BT-gen-thermal-ise
|  | G044_Gas | Gas | 17 | 0 | 108 | 32.4 | 1160.4 | 1160.4 | 1 | 1 | 41.47 | -5.29 |  | 46.16 | 1 | 12.0884 | 0 | 0.7582 |  | 1 | 27929.1 |  |  |  |  | 30.19 | -97.957 | TX-123BT | TX-123BT-gen-thermal-ise
|  | G045_Gas | Gas | 61 | 0 | 54.9 | 16.47 | 708 | 708 | 1 | 1 | 21.08 | -2.69 |  | 29.31 | 1 | 7.7107 | 0 | 0.4777 |  | 1 | 28022.34 |  |  |  |  | 30.801 | -98.283 | TX-123BT | TX-123BT-gen-thermal-ise
|  | G047_Gas | Gas | 61 | 0 | 60 | 18 | 389.4 | 389.4 | 1 | 1 | 23.04 | -2.94 |  | 44.67 | 1 | 0.291 | 0 | 0.985 |  | 1 | 27833.07 |  |  |  |  | 30.801 | -98.283 | TX-123BT | TX-123BT-gen-thermal-ise
|  | G048_Gas | Gas | 61 | 0 | 44 | 13.2 | 726.6 | 726.6 | 1 | 1 | 16.9 | -2.16 |  | 23.67 | 1 | 12.463 | 0 | 1.4787 |  | 1 | 27996.66 |  |  |  |  | 30.801 | -98.283 | TX-123BT | TX-123BT-gen-thermal-ise
|  | G049_Gas | Gas | 79 | 0 | 639 | 191.7 | 8652 | 8652 | 1 | 1 | 297.77 | -77.96 |  | 28.35 | 1 | 69.5238 | 0 | 0.2469 |  | 1 | 27818.28 |  |  |  |  | 30.147 | -97.271 | TX-123BT | TX-123BT-gen-thermal-ise
|  | G050_Gas | Gas | 79 | 0 | 595 | 178.5 | 4332.6 | 4332.6 | 1 | 1 | 333.2 | -38.08 |  | 42.77 | 1 | 64.3675 | 0 | 1.0521 |  | 1 | 27860.43 |  |  |  |  | 30.147 | -97.271 | TX-123BT | TX-123BT-gen-thermal-ise
|  | G051_Gas | Gas | 91 | 0 | 242 | 72.6 | 2785.8 | 2785.8 | 1 | 1 | 135.52 | -15.49 |  | 54.04 | 1 | 4.3486 | 0 | 1.0918 |  | 1 | 27938.59 |  |  |  |  | 28.892 | -97.31 | TX-123BT | TX-123BT-gen-thermal-ise
|  | G054_Gas | Gas | 59 | 0 | 1152.8 | 345.84 | 3174 | 3174 | 1 | 1 | 645.57 | -73.78 |  | 52.29 | 1 | 34.7485 | 0 | 0.8797 |  | 1 | 27815.21 |  |  |  |  | 31.841 | -102.323 | TX-123BT | TX-123BT-gen-thermal-ise
|  | G060_Gas | Gas | 71 | 0 | 201.6 | 60.48 | 1678.2 | 1678.2 | 1 | 1 | 42.94 | -29.03 |  | 56.05 | 1 | 7.975 | 0 | 0.2855 |  | 1 | 27916.82 |  |  |  |  | 27.056 | -97.558 | TX-123BT | TX-123BT-gen-thermal-ise
|  | G061_Gas | Gas | 71 | 0 | 201 | 60.3 | 2715 | 2715 | 1 | 1 | 42.81 | -28.94 |  | 43.19 | 1 | 3.8435 | 0 | 1.2734 |  | 1 | 28049.97 |  |  |  |  | 27.056 | -97.558 | TX-123BT | TX-123BT-gen-thermal-ise
|  | G062_Gas | Gas | 71 | 0 | 283.2 | 84.96 | 3547.8 | 3547.8 | 1 | 1 | 60.32 | -40.78 |  | 42.47 | 1 | 10.737 | 0 | 0.5887 |  | 1 | 27959.81 |  |  |  |  | 27.056 | -97.558 | TX-123BT | TX-123BT-gen-thermal-ise
|  | G066_Gas | Gas | 112 | 0 | 24.9 | 7.47 | 121.2 | 121.2 | 1 | 1 | 0 | 0 |  | 51.31 | 1 | 6.0612 | 0 | 1.1889 |  | 1 | 27842.84 |  |  |  |  | 26.281 | -98.183 | TX-123BT | TX-123BT-gen-thermal-ise
|  | G070_Gas | Gas | 57 | 0 | 191.1 | 57.33 | 1218.6 | 1218.6 | 1 | 1 | 107.02 | -12.23 |  | 52.38 | 1 | 0.5155 | 0 | 0.7827 |  | 1 | 27939.99 |  |  |  |  | 29.378 | -94.935 | TX-123BT | TX-123BT-gen-thermal-ise
|  | G071_Gas | Gas | 57 | 0 | 861 | 258.3 | 8877.6 | 8877.6 | 1 | 1 | 482.16 | -55.1 |  | 29.8 | 1 | 111.1745 | 0 | 1.0738 |  | 1 | 27899.23 |  |  |  |  | 29.378 | -94.935 | TX-123BT | TX-123BT-gen-thermal-ise
|  | G072_Gas | Gas | 57 | 0 | 450 | 135 | 3243 | 3243 | 1 | 1 | 252 | -28.8 |  | 26.91 | 1 | 30.8807 | 0 | 2.7871 |  | 1 | 28051.93 |  |  |  |  | 29.378 | -94.935 | TX-123BT | TX-123BT-gen-thermal-ise
|  | G073_Gas | Gas | 57 | 0 | 56 | 16.8 | 640.8 | 640.8 | 1 | 1 | 0 | 0 |  | 37.37 | 1 | 8.1884 | 0 | 1.7661 |  | 1 | 27811.02 |  |  |  |  | 29.378 | -94.935 | TX-123BT | TX-123BT-gen-thermal-ise
|  | G075_Gas | Gas | 98 | 0 | 114 | 34.2 | 1182 | 1182 | 1 | 1 | 0 | 0 |  | 23.71 | 1 | 18.8528 | 0 | 1.4762 |  | 1 | 27885 |  |  |  |  | 31.613 | -95.062 | TX-123BT | TX-123BT-gen-thermal-ise
|  | G076_Gas | Gas | 44 | 0 | 453.5 | 136.05 | 8056.8 | 8056.8 | 1 | 1 | 211.33 | -55.33 |  | 33.75 | 1 | 21.1852 | 0 | 1.7481 |  | 1 | 27984.37 |  |  |  |  | 30.599 | -95.875 | TX-123BT | TX-123BT-gen-thermal-ise
|  | G085_Gas | Gas | 91 | 0 | 168 | 50.4 | 1378.2 | 1378.2 | 1 | 1 | 94.08 | -10.75 |  | 33.52 | 1 | 0.537 | 0 | 2.2971 |  | 1 | 27916.54 |  |  |  |  | 28.892 | -97.31 | TX-123BT | TX-123BT-gen-thermal-ise
|  | G093_Nuclear | Nuclear | 111 | 0 | 2708.6 | 812.58 | 8125.8 | 8125.8 | 1 | 1 | 996.76 | -222.11 |  | 17.44 | 1 | 0 | 0 | 68.8073 |  | 1 | 1 |  |  |  |  | 28.795 | -96.048 | TX-123BT | TX-123BT-gen-thermal-nuclear
|  | G094_Gas | Gas | 91 | 0 | 63.1 | 18.93 | 403.2 | 403.2 | 1 | 1 | 29.4 | -7.7 |  | 41.06 | 1 | 5.3337 | 0 | 1.7292 |  | 1 | 27874.39 |  |  |  |  | 28.892 | -97.31 | TX-123BT | TX-123BT-gen-thermal-ise
|  | G098_Gas | Gas | 19 | 0 | 150 | 45 | 426 | 426 | 1 | 1 | 31.95 | -21.6 |  | 23.41 | 1 | 3.6309 | 0 | 2.3494 |  | 1 | 27977.39 |  |  |  |  | 28.703 | -99.191 | TX-123BT | TX-123BT-gen-thermal-ise
|  | G100_Gas | Gas | 36 | 0 | 618.7 | 185.61 | 3160.2 | 3160.2 | 1 | 1 | 346.47 | -39.6 |  | 56.75 | 1 | 15.6652 | 0 | 0.1233 |  | 1 | 27900.91 |  |  |  |  | 30.146 | -97.55 | TX-123BT | TX-123BT-gen-thermal-ise
|  | G105_Gas | Gas | 74 | 0 | 249 | 74.7 | 1113 | 1113 | 1 | 1 | 53.04 | -35.86 |  | 33.04 | 1 | 1.4831 | 0 | 1.4225 |  | 1 | 27821.07 |  |  |  |  | 32.664 | -100.781 | TX-123BT | TX-123BT-gen-thermal-ise
|  | G107_Gas | Gas | 120 | 0 | 150 | 45 | 831 | 831 | 1 | 1 | 31.95 | -21.6 |  | 54.18 | 1 | 3.5253 | 0 | 0.9598 |  | 1 | 27829.17 |  |  |  |  | 33.432 | -99.854 | TX-123BT | TX-123BT-gen-thermal-ise
|  | G108_Gas | Gas | 94 | 0 | 169.5 | 50.85 | 1872 | 1872 | 1 | 1 | 36.1 | -24.41 |  | 44.93 | 1 | 3.4498 | 0 | 1.3799 |  | 1 | 28002.52 |  |  |  |  | 32.257 | -100.08 | TX-123BT | TX-123BT-gen-thermal-ise
|  | G112_Gas | Gas | 82 | 0 | 250 | 75 | 955.2 | 955.2 | 1 | 1 | 140 | -16 |  | 50.22 | 1 | 6.5512 | 0 | 1.1151 |  | 1 | 27958.97 |  |  |  |  | 33.322 | -96.378 | TX-123BT | TX-123BT-gen-thermal-ise
|  | G114_Gas | Gas | 30 | 0 | 165.6 | 49.68 | 453 | 453 | 1 | 1 | 35.27 | -23.85 |  | 45.6 | 1 | 6.9518 | 0 | 1.7105 |  | 1 | 27965.11 |  |  |  |  | 32.336 | -99.667 | TX-123BT | TX-123BT-gen-thermal-ise
|  | G118_Gas | Gas | 93 | 0 | 225 | 67.5 | 1456.8 | 1456.8 | 1 | 1 | 47.93 | -32.4 |  | 23.92 | 1 | 12.7926 | 0 | 2.9682 |  | 1 | 27982.98 |  |  |  |  | 33.31 | -98.5 | TX-123BT | TX-123BT-gen-thermal-ise
|  | G121_Gas | Gas | 53 | 0 | 1097.4 | 329.22 | 7157.4 | 7157.4 | 1 | 1 | 511.39 | -133.88 |  | 37.04 | 1 | 49.946 | 0 | 0.216 |  | 1 | 28011.73 |  |  |  |  | 31.584 | -102.963 | TX-123BT | TX-123BT-gen-thermal-ise
|  | G122_Gas | Gas | 81 | 0 | 243.3 | 72.99 | 4069.8 | 4069.8 | 1 | 1 | 113.38 | -29.68 |  | 30.31 | 1 | 11.3164 | 0 | 0.6928 |  | 1 | 27856.8 |  |  |  |  | 32.304 | -95.391 | TX-123BT | TX-123BT-gen-thermal-ise
|  | G124_Gas | Gas | 98 | 0 | 44 | 13.2 | 492 | 492 | 1 | 1 | 0 | 0 |  | 48.94 | 1 | 2.1864 | 0 | 0.1226 |  | 1 | 27903.7 |  |  |  |  | 31.613 | -95.062 | TX-123BT | TX-123BT-gen-thermal-ise
|  | G129_Gas | Gas | 48 | 0 | 126.5 | 37.95 | 2148.6 | 2148.6 | 1 | 1 | 26.94 | -18.22 |  | 37.94 | 1 | 9.4096 | 0 | 1.3442 |  | 1 | 27902.86 |  |  |  |  | 32.457 | -100.655 | TX-123BT | TX-123BT-gen-thermal-ise
|  | G130_Gas | Gas | 48 | 0 | 209 | 62.7 | 3624.6 | 3624.6 | 1 | 1 | 44.52 | -30.1 |  | 24.66 | 1 | 20.3163 | 0 | 0.5677 |  | 1 | 27923.52 |  |  |  |  | 32.457 | -100.655 | TX-123BT | TX-123BT-gen-thermal-ise
|  | G137_Gas | Gas | 85 | 0 | 200 | 60 | 2377.2 | 2377.2 | 1 | 1 | 42.6 | -28.8 |  | 53.6 | 1 | 1.4925 | 0 | 0.4478 |  | 1 | 27800.69 |  |  |  |  | 26.385 | -97.648 | TX-123BT | TX-123BT-gen-thermal-ise
|  | G138_Gas | Gas | 85 | 0 | 201.6 | 60.48 | 3589.8 | 3589.8 | 1 | 1 | 42.94 | -29.03 |  | 35.29 | 1 | 5.4973 | 0 | 1.0201 |  | 1 | 27948.36 |  |  |  |  | 26.385 | -97.648 | TX-123BT | TX-123BT-gen-thermal-ise
|  | G144_Gas | Gas | 62 | 0 | 52.1 | 15.63 | 229.8 | 229.8 | 1 | 1 | 26.52 | -5.78 |  | 52.2 | 1 | 11.3027 | 0 | 1.4368 |  | 1 | 27993.03 |  |  |  |  | 28.988 | -95.383 | TX-123BT | TX-123BT-gen-thermal-ise
|  | G147_Gas | Gas | 75 | 0 | 181.7 | 54.51 | 630.6 | 630.6 | 1 | 1 | 38.7 | -26.16 |  | 51.42 | 1 | 10.3267 | 0 | 0.4278 |  | 1 | 27848.99 |  |  |  |  | 35.434 | -101.307 | TX-123BT | TX-123BT-gen-thermal-ise
|  | G148_Gas | Gas | 83 | 0 | 13.9 | 4.17 | 38.4 | 38.4 | 1 | 1 | 0 | 0 |  | 47.68 | 1 | 8.7668 | 0 | 0.1468 |  | 1 | 27821.63 |  |  |  |  | 29.408 | -98.464 | TX-123BT | TX-123BT-gen-thermal-ise
|  | G149_Gas | Gas | 52 | 0 | 10 | 3 | 11.4 | 11.4 | 1 | 1 | 0 | 0 |  | 56.96 | 1 | 0.6671 | 0 | 0.4389 |  | 1 | 27882.48 |  |  |  |  | 29.305 | -98.531 | TX-123BT | TX-123BT-gen-thermal-ise
|  | G150_Gas | Gas | 52 | 0 | 10 | 3 | 106.8 | 106.8 | 1 | 1 | 0 | 0 |  | 46.77 | 1 | 1.6464 | 0 | 1.0904 |  | 1 | 27798.74 |  |  |  |  | 29.305 | -98.531 | TX-123BT | TX-123BT-gen-thermal-ise
|  | G151_Gas | Gas | 52 | 0 | 40.7 | 12.21 | 556.8 | 556.8 | 1 | 1 | 0 | 0 |  | 32 | 1 | 11.0312 | 0 | 0.2188 |  | 1 | 27984.65 |  |  |  |  | 29.305 | -98.531 | TX-123BT | TX-123BT-gen-thermal-ise
|  | G155_Gas | Gas | 79 | 0 | 30 | 9 | 206.4 | 206.4 | 1 | 1 | 0 | 0 |  | 55.02 | 1 | 9.2148 | 0 | 0.9088 |  | 1 | 27853.73 |  |  |  |  | 30.147 | -97.271 | TX-123BT | TX-123BT-gen-thermal-ise
|  | G156_Gas | Gas | 43 | 0 | 661.5 | 198.45 | 3802.2 | 3802.2 | 1 | 1 | 308.26 | -80.7 |  | 43.19 | 1 | 53.8319 | 0 | 1.6207 |  | 1 | 27804.32 |  |  |  |  | 30.568 | -97.061 | TX-123BT | TX-123BT-gen-thermal-ise
|  | G165_Coal_ST | Coal_ST | 82 | 0 | 1175.4 | 352.62 | 3993.6 | 3993.6 | 1 | 1 | 547.74 | -143.4 |  | 18.54 | 1 | 127.6699 | 0 | 19.2017 |  | 1 | 59866.72 |  |  |  |  | 33.322 | -96.378 | TX-123BT | TX-123BT-gen-thermal-ise
|  | G166_Gas | Gas | 27 | 0 | 927.5 | 278.25 | 12469.2 | 12469.2 | 1 | 1 | 432.22 | -113.15 |  | 31.66 | 1 | 80.796 | 0 | 0.6633 |  | 1 | 27831.68 |  |  |  |  | 32.824 | -97.049 | TX-123BT | TX-123BT-gen-thermal-ise
|  | G171_Gas | Gas | 76 | 0 | 357.6 | 107.28 | 3237 | 3237 | 1 | 1 | 200.26 | -22.89 |  | 43.4 | 1 | 9.3548 | 0 | 0.553 |  | 1 | 27848.15 |  |  |  |  | 33.09 | -96.608 | TX-123BT | TX-123BT-gen-thermal-ise
|  | G174_Gas | Gas | 13 | 0 | 418 | 125.4 | 6800.4 | 6800.4 | 1 | 1 | 234.08 | -26.75 |  | 31.35 | 1 | 49.6332 | 0 | 2.4561 |  | 1 | 27865.18 |  |  |  |  | 32.71 | -96.679 | TX-123BT | TX-123BT-gen-thermal-ise
|  | G175_Coal_ST | Coal_ST | 82 | 0 | 852.2 | 255.66 | 2521.8 | 2521.8 | 1 | 1 | 397.13 | -103.97 |  | 19.84 | 1 | 102.2681 | 0 | 11.9456 |  | 1 | 59747.25 |  |  |  |  | 33.322 | -96.378 | TX-123BT | TX-123BT-gen-thermal-ise
|  | G176_Gas | Gas | 82 | 0 | 1850.8 | 555.24 | 15269.4 | 15269.4 | 1 | 1 | 1036.45 | -118.45 |  | 32.69 | 1 | 66.1976 | 0 | 2.2331 |  | 1 | 27883.6 |  |  |  |  | 33.322 | -96.378 | TX-123BT | TX-123BT-gen-thermal-ise
|  | G177_Coal_ST | Coal_ST | 98 | 0 | 1108.3 | 332.49 | 934.8 | 934.8 | 1 | 1 | 620.65 | -70.93 |  | 18.86 | 1 | 155.6204 | 0 | 7.6882 |  | 1 | 59785.67 |  |  |  |  | 31.613 | -95.062 | TX-123BT | TX-123BT-gen-thermal-ise
|  | G178_Gas | Gas | 81 | 0 | 803.2 | 240.96 | 13779 | 13779 | 1 | 1 | 449.79 | -51.4 |  | 43.85 | 1 | 18.2212 | 0 | 1.8016 |  | 1 | 27903.14 |  |  |  |  | 32.304 | -95.391 | TX-123BT | TX-123BT-gen-thermal-ise
|  | G179_Gas | Gas | 1 | 0 | 109.9 | 32.97 | 387 | 387 | 1 | 1 | 55.94 | -12.2 |  | 38.63 | 1 | 2.6145 | 0 | 1.605 |  | 1 | 27818.84 |  |  |  |  | 31.852 | -95.888 | TX-123BT | TX-123BT-gen-thermal-ise
|  | G180_Gas | Gas | 54 | 0 | 939.6 | 281.88 | 12882 | 12882 | 1 | 1 | 526.18 | -60.13 |  | 49 | 1 | 62.0204 | 0 | 0.6735 |  | 1 | 27924.08 |  |  |  |  | 31.268 | -95.841 | TX-123BT | TX-123BT-gen-thermal-ise
|  | G181_Coal_ST | Coal_ST | 98 | 0 | 1980 | 594 | 9390 | 9390 | 1 | 1 | 922.68 | -241.56 |  | 19.64 | 1 | 75 | 0 | 14.1548 |  | 1 | 59747.85 |  |  |  |  | 31.613 | -95.062 | TX-123BT | TX-123BT-gen-thermal-ise
|  | G182_Gas | Gas | 78 | 0 | 2379.6 | 713.88 | 16966.8 | 16966.8 | 1 | 1 | 1108.89 | -290.31 |  | 32.54 | 1 | 38.7523 | 0 | 0.7376 |  | 1 | 27802.09 |  |  |  |  | 31.655 | -96.468 | TX-123BT | TX-123BT-gen-thermal-ise
|  | G183_Gas | Gas | 1 | 0 | 713.4 | 214.02 | 6364.2 | 6364.2 | 1 | 1 | 0 | 0 |  | 55.24 | 1 | 53.4938 | 0 | 0.7965 |  | 1 | 27850.38 |  |  |  |  | 31.852 | -95.888 | TX-123BT | TX-123BT-gen-thermal-ise
|  | G184_Gas | Gas | 98 | 0 | 570 | 171 | 3172.2 | 3172.2 | 1 | 1 | 319.2 | -36.48 |  | 37.99 | 1 | 53.3825 | 0 | 2.0005 |  | 1 | 27985.77 |  |  |  |  | 31.613 | -95.062 | TX-123BT | TX-123BT-gen-thermal-ise
|  | G185_Coal_ST | Coal_ST | 117 | 0 | 1186.8 | 356.04 | 5683.2 | 5683.2 | 1 | 1 | 553.05 | -144.79 |  | 18.83 | 1 | 130.324 | 0 | 6.0542 |  | 1 | 59816.89 |  |  |  |  | 32.504 | -97.188 | TX-123BT | TX-123BT-gen-thermal-ise
|  | G186_Gas | Gas | 102 | 0 | 1036 | 310.8 | 8480.4 | 8480.4 | 1 | 1 | 580.16 | -66.3 |  | 34.65 | 1 | 58.0664 | 0 | 0.8658 |  | 1 | 27844.8 |  |  |  |  | 32.848 | -97.903 | TX-123BT | TX-123BT-gen-thermal-ise
|  | G187_Coal_ST | Coal_ST | 55 | 0 | 1314.8 | 394.44 | 5442.6 | 5442.6 | 1 | 1 | 612.7 | -160.41 |  | 19.15 | 1 | 116.3969 | 0 | 14.2037 |  | 1 | 59744.85 |  |  |  |  | 32.636 | -97.503 | TX-123BT | TX-123BT-gen-thermal-ise
|  | G189_Gas | Gas | 27 | 0 | 746 | 223.8 | 2920.2 | 2920.2 | 1 | 1 | 417.76 | -47.74 |  | 40.21 | 1 | 88.5849 | 0 | 1.7657 |  | 1 | 28022.62 |  |  |  |  | 32.824 | -97.049 | TX-123BT | TX-123BT-gen-thermal-ise
|  | G193_Gas | Gas | 58 | 0 | 1734 | 520.2 | 27458.4 | 27458.4 | 1 | 1 | 971.04 | -110.98 |  | 55.64 | 1 | 18.6916 | 0 | 0.8807 |  | 1 | 27935.24 |  |  |  |  | 33.963 | -98.961 | TX-123BT | TX-123BT-gen-thermal-ise
|  | G195_Gas | Gas | 40 | 0 | 1280 | 384 | 14328.6 | 14328.6 | 1 | 1 | 716.8 | -81.92 |  | 49.18 | 1 | 58.4384 | 0 | 0.2237 |  | 1 | 27847.03 |  |  |  |  | 32.588 | -98.334 | TX-123BT | TX-123BT-gen-thermal-ise
|  | G197_Gas | Gas | 87 | 0 | 427.7 | 128.31 | 574.2 | 574.2 | 1 | 1 | 199.31 | -52.18 |  | 33.18 | 1 | 42.2544 | 0 | 2.2905 |  | 1 | 27800.41 |  |  |  |  | 33.188 | -99.265 | TX-123BT | TX-123BT-gen-thermal-ise
|  | G201_Gas | Gas | 42 | 0 | 603.6 | 181.08 | 9565.8 | 9565.8 | 1 | 1 | 281.28 | -73.64 |  | 53.74 | 1 | 21.9948 | 0 | 0.9862 |  | 1 | 27992.75 |  |  |  |  | 32.109 | -97.396 | TX-123BT | TX-123BT-gen-thermal-ise
|  | G202_Gas | Gas | 115 | 0 | 788.4 | 236.52 | 3690 | 3690 | 1 | 1 | 441.5 | -50.46 |  | 56.45 | 1 | 18.6714 | 0 | 0.3366 |  | 1 | 27856.24 |  |  |  |  | 32.039 | -96.808 | TX-123BT | TX-123BT-gen-thermal-ise
|  | G203_Gas | Gas | 99 | 0 | 803.2 | 240.96 | 7170.6 | 7170.6 | 1 | 1 | 449.79 | -51.4 |  | 29.19 | 1 | 124.1864 | 0 | 2.0212 |  | 1 | 28030.43 |  |  |  |  | 31.202 | -96.814 | TX-123BT | TX-123BT-gen-thermal-ise
|  | G207_Gas | Gas | 89 | 0 | 634.7 | 190.41 | 5788.8 | 5788.8 | 1 | 1 | 295.77 | -77.43 |  | 26.44 | 1 | 36.8759 | 0 | 1.059 |  | 1 | 27962.88 |  |  |  |  | 29.847 | -95.381 | TX-123BT | TX-123BT-gen-thermal-ise
|  | G208_Gas | Gas | 86 | 0 | 153.9 | 46.17 | 2700.6 | 2700.6 | 1 | 1 | 86.18 | -9.85 |  | 29.66 | 1 | 14.1605 | 0 | 1.4498 |  | 1 | 27972.93 |  |  |  |  | 29.587 | -95.226 | TX-123BT | TX-123BT-gen-thermal-ise
|  | G209_Gas | Gas | 89 | 0 | 590.6 | 177.18 | 6644.4 | 6644.4 | 1 | 1 | 275.22 | -72.05 |  | 25.32 | 1 | 26.5798 | 0 | 1.1058 |  | 1 | 27966.51 |  |  |  |  | 29.847 | -95.381 | TX-123BT | TX-123BT-gen-thermal-ise
|  | G211_Gas | Gas | 106 | 0 | 536.4 | 160.92 | 1964.4 | 1964.4 | 1 | 1 | 300.38 | -34.33 |  | 49.27 | 1 | 36.9596 | 0 | 0.8119 |  | 1 | 28023.73 |  |  |  |  | 30.161 | -95.19 | TX-123BT | TX-123BT-gen-thermal-ise
|  | G212_Gas | Gas | 92 | 0 | 230 | 69 | 1474.2 | 1474.2 | 1 | 1 | 128.8 | -14.72 |  | 29.13 | 1 | 2.0941 | 0 | 0.9612 |  | 1 | 27835.59 |  |  |  |  | 30.188 | -95.416 | TX-123BT | TX-123BT-gen-thermal-ise
|  | G213_Gas | Gas | 90 | 0 | 35 | 10.5 | 83.4 | 83.4 | 1 | 1 | 16.31 | -4.27 |  | 49.72 | 1 | 1.3274 | 0 | 0.1408 |  | 1 | 27951.43 |  |  |  |  | 29.516 | -96.12 | TX-123BT | TX-123BT-gen-thermal-ise
|  | G215_Gas | Gas | 90 | 0 | 923.8 | 277.14 | 3078 | 3078 | 1 | 1 | 517.33 | -59.12 |  | 39.21 | 1 | 32.0837 | 0 | 1.2752 |  | 1 | 27779.76 |  |  |  |  | 29.516 | -96.12 | TX-123BT | TX-123BT-gen-thermal-ise
|  | G216_Gas | Gas | 68 | 0 | 48 | 14.4 | 162.6 | 162.6 | 1 | 1 | 26.88 | -3.07 |  | 32.84 | 1 | 11.2363 | 0 | 1.7357 |  | 1 | 28047.18 |  |  |  |  | 29.707 | -95.646 | TX-123BT | TX-123BT-gen-thermal-ise
|  | G220_Gas | Gas | 68 | 0 | 815 | 244.5 | 10652.4 | 10652.4 | 1 | 1 | 456.4 | -52.16 |  | 41.47 | 1 | 36.9665 | 0 | 0.6028 |  | 1 | 27852.06 |  |  |  |  | 29.707 | -95.646 | TX-123BT | TX-123BT-gen-thermal-ise
|  | G222_Gas | Gas | 90 | 0 | 878.4 | 263.52 | 3478.8 | 3478.8 | 1 | 1 | 409.33 | -107.16 |  | 47.09 | 1 | 49.416 | 0 | 1.3803 |  | 1 | 27794.27 |  |  |  |  | 29.516 | -96.12 | TX-123BT | TX-123BT-gen-thermal-ise
|  | G223_Gas | Gas | 100 | 0 | 453.2 | 135.96 | 936.6 | 936.6 | 1 | 1 | 253.79 | -29 |  | 42.96 | 1 | 68.5056 | 0 | 0.3957 |  | 1 | 28027.92 |  |  |  |  | 29.717 | -95.049 | TX-123BT | TX-123BT-gen-thermal-ise
|  | G224_Gas | Gas | 100 | 0 | 252 | 75.6 | 2715.6 | 2715.6 | 1 | 1 | 0 | 0 |  | 55.75 | 1 | 5.1839 | 0 | 1.0224 |  | 1 | 27921.01 |  |  |  |  | 29.717 | -95.049 | TX-123BT | TX-123BT-gen-thermal-ise
|  | G226_Gas | Gas | 86 | 0 | 102.7 | 30.81 | 1450.8 | 1450.8 | 1 | 1 | 57.51 | -6.57 |  | 54.7 | 1 | 2.8519 | 0 | 1.3711 |  | 1 | 27900.07 |  |  |  |  | 29.587 | -95.226 | TX-123BT | TX-123BT-gen-thermal-ise
|  | G227_Gas | Gas | 54 | 0 | 1189.9 | 356.97 | 819 | 819 | 1 | 1 | 666.34 | -76.15 |  | 37.29 | 1 | 17.7796 | 0 | 1.314 |  | 1 | 27787.85 |  |  |  |  | 31.268 | -95.841 | TX-123BT | TX-123BT-gen-thermal-ise
|  | G228_Gas | Gas | 44 | 0 | 10.2 | 3.06 | 156 | 156 | 1 | 1 | 5.19 | -1.13 |  | 52.66 | 1 | 3.9499 | 0 | 0.5887 |  | 1 | 28014.24 |  |  |  |  | 30.599 | -95.875 | TX-123BT | TX-123BT-gen-thermal-ise
|  | G229_Gas | Gas | 44 | 0 | 918.3 | 275.49 | 3368.4 | 3368.4 | 1 | 1 | 514.25 | -58.77 |  | 38.55 | 1 | 54.786 | 0 | 0.1816 |  | 1 | 27907.33 |  |  |  |  | 30.599 | -95.875 | TX-123BT | TX-123BT-gen-thermal-ise
|  | G230_Gas | Gas | 91 | 0 | 1690 | 507 | 27196.2 | 27196.2 | 1 | 1 | 787.54 | -206.18 |  | 41.73 | 1 | 39.2284 | 0 | 1.5816 |  | 1 | 28021.22 |  |  |  |  | 28.892 | -97.31 | TX-123BT | TX-123BT-gen-thermal-ise
|  | G231_Gas | Gas | 91 | 0 | 101.9 | 30.57 | 466.8 | 466.8 | 1 | 1 | 57.06 | -6.52 |  | 27.82 | 1 | 21.5672 | 0 | 1.7254 |  | 1 | 27813.25 |  |  |  |  | 28.892 | -97.31 | TX-123BT | TX-123BT-gen-thermal-ise
|  | G232_Coal_ST | Coal_ST | 91 | 0 | 939.7 | 281.91 | 2098.8 | 2098.8 | 1 | 1 | 526.23 | -60.14 |  | 18.48 | 1 | 133.658 | 0 | 19.9134 |  | 1 | 60180.12 |  |  |  |  | 28.892 | -97.31 | TX-123BT | TX-123BT-gen-thermal-ise
|  | G234_Gas | Gas | 91 | 0 | 643.6 | 193.08 | 8725.8 | 8725.8 | 1 | 1 | 360.42 | -41.19 |  | 32.09 | 1 | 89.0932 | 0 | 0.7791 |  | 1 | 27989.12 |  |  |  |  | 28.892 | -97.31 | TX-123BT | TX-123BT-gen-thermal-ise
|  | G235_Gas | Gas | 65 | 0 | 4008.4 | 1202.52 | 61855.8 | 61855.8 | 1 | 1 | 1867.91 | -489.02 |  | 42.32 | 1 | 45.2032 | 0 | 0.2599 |  | 1 | 27994.98 |  |  |  |  | 28.498 | -98.369 | TX-123BT | TX-123BT-gen-thermal-ise
|  | G239_Gas | Gas | 33 | 0 | 15 | 4.5 | 227.4 | 227.4 | 1 | 1 | 8.4 | -0.96 |  | 35.24 | 1 | 11.8899 | 0 | 0.1135 |  | 1 | 27953.67 |  |  |  |  | 29.759 | -98.19 | TX-123BT | TX-123BT-gen-thermal-ise
|  | G241_Coal_ST | Coal_ST | 15 | 0 | 1176 | 352.8 | 4406.4 | 4406.4 | 1 | 1 | 658.56 | -75.26 |  | 19.38 | 1 | 153.354 | 0 | 12.2807 |  | 1 | 59840.91 |  |  |  |  | 29.889 | -98.245 | TX-123BT | TX-123BT-gen-thermal-ise
|  | G242_Gas | Gas | 52 | 0 | 1795.4 | 538.62 | 5078.4 | 5078.4 | 1 | 1 | 836.66 | -219.04 |  | 44.18 | 1 | 74.6039 | 0 | 0.3848 |  | 1 | 28036.02 |  |  |  |  | 29.305 | -98.531 | TX-123BT | TX-123BT-gen-thermal-ise
|  | G243_Gas | Gas | 88 | 0 | 376.9 | 113.07 | 6370.8 | 6370.8 | 1 | 1 | 211.06 | -24.12 |  | 50.29 | 1 | 0.7357 | 0 | 1.1732 |  | 1 | 27915.14 |  |  |  |  | 29.642 | -98.644 | TX-123BT | TX-123BT-gen-thermal-ise
|  | G244_Gas | Gas | 33 | 0 | 215.2 | 64.56 | 2863.8 | 2863.8 | 1 | 1 | 120.51 | -13.77 |  | 44.91 | 1 | 0.1781 | 0 | 1.67 |  | 1 | 27942.78 |  |  |  |  | 29.759 | -98.19 | TX-123BT | TX-123BT-gen-thermal-ise
|  | G246_Gas | Gas | 80 | 0 | 689.4 | 206.82 | 11926.8 | 11926.8 | 1 | 1 | 386.06 | -44.12 |  | 53.11 | 1 | 34.8334 | 0 | 0.9603 |  | 1 | 27898.95 |  |  |  |  | 28.121 | -97.197 | TX-123BT | TX-123BT-gen-thermal-ise
|  | G250_Coal_ST | Coal_ST | 80 | 0 | 410 | 123 | 1468.8 | 1468.8 | 1 | 1 | 191.06 | -50.02 |  | 18.99 | 1 | 115.0079 | 0 | 8.0569 |  | 1 | 59854.71 |  |  |  |  | 28.121 | -97.197 | TX-123BT | TX-123BT-gen-thermal-ise
|  | G253_Gas | Gas | 25 | 0 | 1088.2 | 326.46 | 9572.4 | 9572.4 | 1 | 1 | 609.39 | -69.64 |  | 46.91 | 1 | 77.5101 | 0 | 0.3837 |  | 1 | 27824.7 |  |  |  |  | 26.488 | -97.739 | TX-123BT | TX-123BT-gen-thermal-ise
|  | G256_Gas | Gas | 23 | 0 | 932 | 279.6 | 6314.4 | 6314.4 | 1 | 1 | 434.31 | -113.7 |  | 28.48 | 1 | 68.4691 | 0 | 1.1236 |  | 1 | 27960.09 |  |  |  |  | 29.94 | -97.568 | TX-123BT | TX-123BT-gen-thermal-ise
|  | G257_Gas | Gas | 79 | 0 | 229.6 | 68.88 | 2530.8 | 2530.8 | 1 | 1 | 128.58 | -14.69 |  | 44.91 | 1 | 10.7994 | 0 | 0.5789 |  | 1 | 27825.54 |  |  |  |  | 30.147 | -97.271 | TX-123BT | TX-123BT-gen-thermal-ise
|  | G259_Gas | Gas | 8 | 0 | 892 | 267.6 | 3376.8 | 3376.8 | 1 | 1 | 415.67 | -108.82 |  | 25.92 | 1 | 124.537 | 0 | 0.8488 |  | 1 | 27842.29 |  |  |  |  | 29.971 | -98.228 | TX-123BT | TX-123BT-gen-thermal-ise
|  | G261_Coal_ST | Coal_ST | 108 | 0 | 1444 | 433.2 | 6669.6 | 6669.6 | 1 | 1 | 672.9 | -176.17 |  | 19.04 | 1 | 74.7374 | 0 | 16.8592 |  | 1 | 60315.2 |  |  |  |  | 30.356 | -97.645 | TX-123BT | TX-123BT-gen-thermal-ise
|  | G262_Gas | Gas | 17 | 0 | 517 | 155.1 | 463.2 | 463.2 | 1 | 1 | 289.52 | -33.09 |  | 55.9 | 1 | 14.3828 | 0 | 0.3041 |  | 1 | 27934.68 |  |  |  |  | 30.19 | -97.957 | TX-123BT | TX-123BT-gen-thermal-ise
|  | G263_Gas | Gas | 29 | 0 | 263.6 | 79.08 | 2230.2 | 2230.2 | 1 | 1 | 147.62 | -16.87 |  | 27.93 | 1 | 0.3222 | 0 | 0.358 |  | 1 | 27882.76 |  |  |  |  | 30.295 | -97.808 | TX-123BT | TX-123BT-gen-thermal-ise
|  | G264_Gas | Gas | 29 | 0 | 44.2 | 13.26 | 598.2 | 598.2 | 1 | 1 | 24.75 | -2.83 |  | 27.45 | 1 | 5.4281 | 0 | 0.9836 |  | 1 | 27804.88 |  |  |  |  | 30.295 | -97.808 | TX-123BT | TX-123BT-gen-thermal-ise
|  | G268_Gas | Gas | 2 | 0 | 170.4 | 51.12 | 2652.6 | 2652.6 | 1 | 1 | 95.42 | -10.91 |  | 55.15 | 1 | 1.8314 | 0 | 0.5802 |  | 1 | 27869.64 |  |  |  |  | 35.437 | -100.197 | TX-123BT | TX-123BT-gen-thermal-ise
|  | G269_Coal_ST | Coal_ST | 2 | 0 | 801 | 240.3 | 790.2 | 790.2 | 1 | 1 | 448.56 | -51.26 |  | 19.56 | 1 | 126.5849 | 0 | 8.8446 |  | 1 | 59941.77 |  |  |  |  | 35.437 | -100.197 | TX-123BT | TX-123BT-gen-thermal-ise
|  | G271_Gas | Gas | 12 | 0 | 1082.2 | 324.66 | 13406.4 | 13406.4 | 1 | 1 | 504.31 | -132.03 |  | 40.29 | 1 | 52.7178 | 0 | 1.4892 |  | 1 | 27974.88 |  |  |  |  | 32.927 | -101.764 | TX-123BT | TX-123BT-gen-thermal-ise
|  | G280_Gas | Gas | 26 | 0 | 559 | 167.7 | 8152.8 | 8152.8 | 1 | 1 | 313.04 | -35.78 |  | 39.32 | 1 | 37.767 | 0 | 0.2035 |  | 1 | 27801.25 |  |  |  |  | 31.194 | -102.238 | TX-123BT | TX-123BT-gen-thermal-ise
|  | G283_Hydro | Hydro | 61 | 0 | 54.9 | 0 | 1092 | 1092 | 1 | 1 | 23.5 | 0 |  | 0 | 1 | 0 | 0 | 0 |  | 1 | 23350.49 |  |  |  |  | 30.801 | -98.283 | TX-123BT | TX-123BT-gen-thermal-hydro
|  | G284_Hydro | Hydro | 61 | 0 | 54 | 0 | 1350 | 1350 | 1 | 1 | 17.2 | 0 |  | 0 | 1 | 0 | 0 | 0 |  | 1 | 23411.05 |  |  |  |  | 30.801 | -98.283 | TX-123BT | TX-123BT-gen-thermal-hydro
|  | G285_Hydro | Hydro | 29 | 0 | 108 | 0 | 2592 | 2592 | 1 | 1 | 45.2 | 0 |  | 0 | 1 | 0 | 0 | 0 |  | 1 | 23300.22 |  |  |  |  | 30.295 | -97.808 | TX-123BT | TX-123BT-gen-thermal-hydro
|  | G286_Hydro | Hydro | 70 | 0 | 58 | 0 | 1344 | 1344 | 1 | 1 | 11.8 | 0 |  | 0 | 1 | 0 | 0 | 0 |  | 1 | 23343.95 |  |  |  |  | 29.675 | -100.079 | TX-123BT | TX-123BT-gen-thermal-hydro
|  | G287_Hydro | Hydro | 122 | 0 | 80 | 0 | 2112 | 2112 | 1 | 1 | 23.5 | 0 |  | 0 | 1 | 0 | 0 | 0 |  | 1 | 23484.7 |  |  |  |  | 33.744 | -96.936 | TX-123BT | TX-123BT-gen-thermal-hydro
|  | G288_Hydro | Hydro | 29 | 0 | 17 | 0 | 522 | 522 | 1 | 1 | 3.6 | 0 |  | 0 | 1 | 0 | 0 | 0 |  | 1 | 23405.91 |  |  |  |  | 30.295 | -97.808 | TX-123BT | TX-123BT-gen-thermal-hydro
|  | G289_Hydro | Hydro | 61 | 0 | 13.8 | 0 | 948 | 948 | 1 | 1 | 6.7 | 0 |  | 0 | 1 | 0 | 0 | 0 |  | 1 | 23384.86 |  |  |  |  | 30.801 | -98.283 | TX-123BT | TX-123BT-gen-thermal-hydro
|  | G290_Hydro | Hydro | 61 | 0 | 39.6 | 0 | 1698 | 1698 | 1 | 1 | 15.2 | 0 |  | 0 | 1 | 0 | 0 | 0 |  | 1 | 23461.32 |  |  |  |  | 30.801 | -98.283 | TX-123BT | TX-123BT-gen-thermal-hydro
|  | G291_Hydro | Hydro | 49 | 0 | 30.5 | 0 | 1344 | 1344 | 1 | 1 | 13.5 | 0 |  | 0 | 1 | 0 | 0 | 0 |  | 1 | 23387.44 |  |  |  |  | 26.678 | -99.103 | TX-123BT | TX-123BT-gen-thermal-hydro
|  | G292_Hydro | Hydro | 42 | 0 | 42 | 0 | 912 | 912 | 1 | 1 | 15.6 | 0 |  | 0 | 1 | 0 | 0 | 0 |  | 1 | 23294.14 |  |  |  |  | 32.109 | -97.396 | TX-123BT | TX-123BT-gen-thermal-hydro
Note on A3: If a line has a value in this column, it is not read in (i.e., does not exist).
Note on B3: Readable name
Note on B4: Value specifier in database
Note on B5: Description
Note on B6: Details on database behavior
Note on B7: Unit or valid values

## 2020
Power - Thermal Generators
| Format: | v0.1.1
Excl. | Database ID | Generator | Technology | Node | ExisUnits | MaxProd | MinProd | RampUp | RampDw | MinUpTime | MinDownTime | Qmax | Qmin | InertiaConst | FuelCost | Efficiency | CommitConsumption | OMVarCost | StartupConsumption | EFOR | EnableInvest | InvestCost | FirmCapCoef | CO2Emis | Commission Year | Decommission Year | Latitude | Longitude | Data Package | Data Source
excl | id | g | tec | i | ExisUnits | MaxProd | MinProd | RampUp | RampDw | MinUpTime | MinDownTime | Qmax | Qmin | InertiaConst | FuelCost | Efficiency | CommitConsumption | OMVarCost | StartupConsumption | EFOR | EnableInvest | InvestCost | FirmCapCoef | CO2Emis | YearCom | YearDecom | lat | lon | dataPackage | dataSource
| ID within database | Generator/Unit name | Corresponding technology | Name of node | Whether unit exists (1) or not (0) | Maximum active power output of the unit | Minimum active power output of the unit | Rate at which the unit can increase its output per time step | Rate at which the unit can decrease its output per time step | Minimum time the unit has to be on after a startup | Minimum time the unit has to be off after a shutdown | Maximum reactive power output of the unit | Minimum reactive power output of the unit | Inertia constant H of the unit | Fuel cost of the unit | Efficiency calculated as 1/input for 1 MWh, i.e. 0.5 (or 50%) if 2 MWh fuel are required for 1 MWh electricity | Consumption while unit is turned on (regardless of output) | Operation and maintenance cost of the unit | Consumption for each startup | Equivalent forced outage rate of the unit | Whether the model can invest in the unit (1) or not (0) | Annualized investment cost per MW | Firm capacity coefficient of the unit | Specific CO2 emissions of the unit | Year where it is commissioned (1.1.xxxx) | Year where it is decommissioned (31.12.xxxx) | Latitude | Longitude | Which package this belongs to | Where the data for the entry comes from
| Filled automatically by database | - | - | - | Scenario-dependent | Scenario-dependent | Scenario-dependent | Scenario-dependent | Scenario-dependent | Scenario-dependent | Scenario-dependent | Scenario-dependent | Scenario-dependent | Scenario-dependent | Scenario-dependent | Scenario-dependent | Scenario-dependent | Scenario-dependent | Scenario-dependent | Scenario-dependent | Scenario-dependent | Scenario-dependent | Scenario-dependent | Scenario-dependent | Scenario-dependent | Scenario-dependent | - | - | Scenario-dependent | Scenario-dependent
| [db-key] | [g] | [tec] | [i] | [0, 1] | [MW] | [MW] | [MW] | [MW] | [h] | [h] | [MVAr] | [MVAr] | [s] | [€/MWh] | [%, 0-1] | [MWh/h] | [€/MWh] | [MWh] | [%, 0-1] | [0, 1] | [€/MW/year] | [%, 0-1] | [tCO2/MWh] | [Year] | [Year] | [°] | [°] | [dataPackage] | [dataSource]
|  | G001_Nuclear | Nuclear | 107 | 0 | 2430 | 729 | 7290 | 7290 | 1 | 1 | 894.24 | -199.26 |  | 17.44 | 1 | 0 | 0 | 68.8073 |  | 1 | 1 |  |  |  |  | 32.298 | -97.786 | TX-123BT | TX-123BT-gen-thermal-nuclear
|  | G002_Gas | Gas | 100 | 0 | 304.6 | 91.38 | 4104 | 4104 | 1 | 1 | 170.58 | -19.49 |  | 27.85 | 1 | 21.4363 | 0 | 2.4776 |  | 1 | 27790.09 |  |  |  |  | 29.717 | -95.049 | TX-123BT | TX-123BT-gen-thermal-ise
|  | G003_Gas | Gas | 100 | 0 | 236 | 70.8 | 648 | 648 | 1 | 1 | 132.16 | -15.1 |  | 55 | 1 | 6.6 | 0 | 1.1091 |  | 1 | 27862.39 |  |  |  |  | 29.717 | -95.049 | TX-123BT | TX-123BT-gen-thermal-ise
|  | G004_Gas | Gas | 100 | 0 | 176.4 | 52.92 | 2691.6 | 2691.6 | 1 | 1 | 98.78 | -11.29 |  | 48.13 | 1 | 11.3858 | 0 | 0.9557 |  | 1 | 28023.45 |  |  |  |  | 29.717 | -95.049 | TX-123BT | TX-123BT-gen-thermal-ise
|  | G005_Gas | Gas | 100 | 0 | 380.7 | 114.21 | 4605.6 | 4605.6 | 1 | 1 | 213.19 | -24.36 |  | 34.22 | 1 | 9.2344 | 0 | 1.0812 |  | 1 | 27868.53 |  |  |  |  | 29.717 | -95.049 | TX-123BT | TX-123BT-gen-thermal-ise
|  | G006_Coal_ST | Coal_ST | 100 | 0 | 842.5 | 252.75 | 3080.4 | 3080.4 | 1 | 1 | 392.6 | -102.79 |  | 19.17 | 1 | 71.5702 | 0 | 16.1711 |  | 1 | 60193.33 |  |  |  |  | 29.717 | -95.049 | TX-123BT | TX-123BT-gen-thermal-ise
|  | G007_Gas | Gas | 100 | 0 | 177.3 | 53.19 | 2517 | 2517 | 1 | 1 | 99.29 | -11.35 |  | 44.78 | 1 | 1.0942 | 0 | 1.3176 |  | 1 | 27871.88 |  |  |  |  | 29.717 | -95.049 | TX-123BT | TX-123BT-gen-thermal-ise
|  | G008_Gas | Gas | 100 | 0 | 381.8 | 114.54 | 4983 | 4983 | 1 | 1 | 213.81 | -24.44 |  | 32.86 | 1 | 13.238 | 0 | 1.8868 |  | 1 | 27922.68 |  |  |  |  | 29.717 | -95.049 | TX-123BT | TX-123BT-gen-thermal-ise
|  | G010_Gas | Gas | 62 | 0 | 92.7 | 27.81 | 1086 | 1086 | 1 | 1 | 51.91 | -5.93 |  | 23.64 | 1 | 14.3824 | 0 | 2.5804 |  | 1 | 27943.34 |  |  |  |  | 28.988 | -95.383 | TX-123BT | TX-123BT-gen-thermal-ise
|  | G011_Gas | Gas | 62 | 0 | 678.1 | 203.43 | 10640.4 | 10640.4 | 1 | 1 | 379.74 | -43.4 |  | 53.29 | 1 | 39.9512 | 0 | 1.2948 |  | 1 | 27973.49 |  |  |  |  | 28.988 | -95.383 | TX-123BT | TX-123BT-gen-thermal-ise
|  | G012_Gas | Gas | 62 | 0 | 260 | 78 | 3801 | 3801 | 1 | 1 | 145.6 | -16.64 |  | 33.14 | 1 | 12.4623 | 0 | 0.3621 |  | 1 | 28011.17 |  |  |  |  | 28.988 | -95.383 | TX-123BT | TX-123BT-gen-thermal-ise
|  | G013_Gas | Gas | 62 | 0 | 497.9 | 149.37 | 1252.2 | 1252.2 | 1 | 1 | 278.82 | -31.87 |  | 37.48 | 1 | 82.9242 | 0 | 1.8677 |  | 1 | 28008.1 |  |  |  |  | 28.988 | -95.383 | TX-123BT | TX-123BT-gen-thermal-ise
|  | G014_Gas | Gas | 110 | 0 | 22 | 6.6 | 211.2 | 211.2 | 1 | 1 | 12.32 | -1.41 |  | 23.97 | 1 | 21.068 | 0 | 0.5006 |  | 1 | 27802.37 |  |  |  |  | 30.697 | -96.432 | TX-123BT | TX-123BT-gen-thermal-ise
|  | G015_Gas | Gas | 110 | 0 | 50.1 | 15.03 | 462 | 462 | 1 | 1 | 28.06 | -3.21 |  | 43.86 | 1 | 2.7816 | 0 | 1.0032 |  | 1 | 27967.07 |  |  |  |  | 30.697 | -96.432 | TX-123BT | TX-123BT-gen-thermal-ise
|  | G016_Gas | Gas | 110 | 0 | 203.2 | 60.96 | 3237 | 3237 | 1 | 1 | 94.69 | -24.79 |  | 47.13 | 1 | 6.8322 | 0 | 1.6126 |  | 1 | 27939.15 |  |  |  |  | 30.697 | -96.432 | TX-123BT | TX-123BT-gen-thermal-ise
|  | G018_Gas | Gas | 32 | 0 | 432 | 129.6 | 1746.6 | 1746.6 | 1 | 1 | 241.92 | -27.65 |  | 50.76 | 1 | 60.8353 | 0 | 1.4775 |  | 1 | 27834.47 |  |  |  |  | 27.835 | -97.381 | TX-123BT | TX-123BT-gen-thermal-ise
|  | G025_Gas | Gas | 100 | 0 | 914.6 | 274.38 | 14563.8 | 14563.8 | 1 | 1 | 512.18 | -58.53 |  | 29.22 | 1 | 68.7885 | 0 | 1.3005 |  | 1 | 27812.42 |  |  |  |  | 29.717 | -95.049 | TX-123BT | TX-123BT-gen-thermal-ise
|  | G026_Coal_ST | Coal_ST | 100 | 0 | 1530 | 459 | 2434.2 | 2434.2 | 1 | 1 | 712.98 | -186.66 |  | 18.93 | 1 | 98.3624 | 0 | 19.0174 |  | 1 | 59997 |  |  |  |  | 29.717 | -95.049 | TX-123BT | TX-123BT-gen-thermal-ise
|  | G027_Gas | Gas | 100 | 0 | 535.5 | 160.65 | 1863 | 1863 | 1 | 1 | 299.88 | -34.27 |  | 47.62 | 1 | 70.5796 | 0 | 1.218 |  | 1 | 27844.52 |  |  |  |  | 29.717 | -95.049 | TX-123BT | TX-123BT-gen-thermal-ise
|  | G028_Gas | Gas | 100 | 0 | 25.7 | 7.71 | 159.6 | 159.6 | 1 | 1 | 14.39 | -1.64 |  | 53.12 | 1 | 5.1205 | 0 | 0.6212 |  | 1 | 27872.43 |  |  |  |  | 29.717 | -95.049 | TX-123BT | TX-123BT-gen-thermal-ise
|  | G044_Gas | Gas | 17 | 0 | 108 | 32.4 | 1160.4 | 1160.4 | 1 | 1 | 41.47 | -5.29 |  | 46.16 | 1 | 12.0884 | 0 | 0.7582 |  | 1 | 27929.1 |  |  |  |  | 30.19 | -97.957 | TX-123BT | TX-123BT-gen-thermal-ise
|  | G045_Gas | Gas | 61 | 0 | 54.9 | 16.47 | 708 | 708 | 1 | 1 | 21.08 | -2.69 |  | 29.31 | 1 | 7.7107 | 0 | 0.4777 |  | 1 | 28022.34 |  |  |  |  | 30.801 | -98.283 | TX-123BT | TX-123BT-gen-thermal-ise
|  | G047_Gas | Gas | 61 | 0 | 60 | 18 | 389.4 | 389.4 | 1 | 1 | 23.04 | -2.94 |  | 44.67 | 1 | 0.291 | 0 | 0.985 |  | 1 | 27833.07 |  |  |  |  | 30.801 | -98.283 | TX-123BT | TX-123BT-gen-thermal-ise
|  | G048_Gas | Gas | 61 | 0 | 44 | 13.2 | 726.6 | 726.6 | 1 | 1 | 16.9 | -2.16 |  | 23.67 | 1 | 12.463 | 0 | 1.4787 |  | 1 | 27996.66 |  |  |  |  | 30.801 | -98.283 | TX-123BT | TX-123BT-gen-thermal-ise
|  | G049_Gas | Gas | 79 | 0 | 639 | 191.7 | 8652 | 8652 | 1 | 1 | 297.77 | -77.96 |  | 28.35 | 1 | 69.5238 | 0 | 0.2469 |  | 1 | 27818.28 |  |  |  |  | 30.147 | -97.271 | TX-123BT | TX-123BT-gen-thermal-ise
|  | G050_Gas | Gas | 79 | 0 | 595 | 178.5 | 4332.6 | 4332.6 | 1 | 1 | 333.2 | -38.08 |  | 42.77 | 1 | 64.3675 | 0 | 1.0521 |  | 1 | 27860.43 |  |  |  |  | 30.147 | -97.271 | TX-123BT | TX-123BT-gen-thermal-ise
|  | G051_Gas | Gas | 91 | 0 | 242 | 72.6 | 2785.8 | 2785.8 | 1 | 1 | 135.52 | -15.49 |  | 54.04 | 1 | 4.3486 | 0 | 1.0918 |  | 1 | 27938.59 |  |  |  |  | 28.892 | -97.31 | TX-123BT | TX-123BT-gen-thermal-ise
|  | G054_Gas | Gas | 59 | 0 | 1152.8 | 345.84 | 3174 | 3174 | 1 | 1 | 645.57 | -73.78 |  | 52.29 | 1 | 34.7485 | 0 | 0.8797 |  | 1 | 27815.21 |  |  |  |  | 31.841 | -102.323 | TX-123BT | TX-123BT-gen-thermal-ise
|  | G060_Gas | Gas | 71 | 0 | 201.6 | 60.48 | 1678.2 | 1678.2 | 1 | 1 | 42.94 | -29.03 |  | 56.05 | 1 | 7.975 | 0 | 0.2855 |  | 1 | 27916.82 |  |  |  |  | 27.056 | -97.558 | TX-123BT | TX-123BT-gen-thermal-ise
|  | G061_Gas | Gas | 71 | 0 | 201 | 60.3 | 2715 | 2715 | 1 | 1 | 42.81 | -28.94 |  | 43.19 | 1 | 3.8435 | 0 | 1.2734 |  | 1 | 28049.97 |  |  |  |  | 27.056 | -97.558 | TX-123BT | TX-123BT-gen-thermal-ise
|  | G062_Gas | Gas | 71 | 0 | 283.2 | 84.96 | 3547.8 | 3547.8 | 1 | 1 | 60.32 | -40.78 |  | 42.47 | 1 | 10.737 | 0 | 0.5887 |  | 1 | 27959.81 |  |  |  |  | 27.056 | -97.558 | TX-123BT | TX-123BT-gen-thermal-ise
|  | G066_Gas | Gas | 112 | 0 | 24.9 | 7.47 | 121.2 | 121.2 | 1 | 1 | 0 | 0 |  | 51.31 | 1 | 6.0612 | 0 | 1.1889 |  | 1 | 27842.84 |  |  |  |  | 26.281 | -98.183 | TX-123BT | TX-123BT-gen-thermal-ise
|  | G070_Gas | Gas | 57 | 0 | 191.1 | 57.33 | 1218.6 | 1218.6 | 1 | 1 | 107.02 | -12.23 |  | 52.38 | 1 | 0.5155 | 0 | 0.7827 |  | 1 | 27939.99 |  |  |  |  | 29.378 | -94.935 | TX-123BT | TX-123BT-gen-thermal-ise
|  | G071_Gas | Gas | 57 | 0 | 861 | 258.3 | 8877.6 | 8877.6 | 1 | 1 | 482.16 | -55.1 |  | 29.8 | 1 | 111.1745 | 0 | 1.0738 |  | 1 | 27899.23 |  |  |  |  | 29.378 | -94.935 | TX-123BT | TX-123BT-gen-thermal-ise
|  | G072_Gas | Gas | 57 | 0 | 450 | 135 | 3243 | 3243 | 1 | 1 | 252 | -28.8 |  | 26.91 | 1 | 30.8807 | 0 | 2.7871 |  | 1 | 28051.93 |  |  |  |  | 29.378 | -94.935 | TX-123BT | TX-123BT-gen-thermal-ise
|  | G073_Gas | Gas | 57 | 0 | 56 | 16.8 | 640.8 | 640.8 | 1 | 1 | 0 | 0 |  | 37.37 | 1 | 8.1884 | 0 | 1.7661 |  | 1 | 27811.02 |  |  |  |  | 29.378 | -94.935 | TX-123BT | TX-123BT-gen-thermal-ise
|  | G075_Gas | Gas | 98 | 0 | 114 | 34.2 | 1182 | 1182 | 1 | 1 | 0 | 0 |  | 23.71 | 1 | 18.8528 | 0 | 1.4762 |  | 1 | 27885 |  |  |  |  | 31.613 | -95.062 | TX-123BT | TX-123BT-gen-thermal-ise
|  | G076_Gas | Gas | 44 | 0 | 453.5 | 136.05 | 8056.8 | 8056.8 | 1 | 1 | 211.33 | -55.33 |  | 33.75 | 1 | 21.1852 | 0 | 1.7481 |  | 1 | 27984.37 |  |  |  |  | 30.599 | -95.875 | TX-123BT | TX-123BT-gen-thermal-ise
|  | G085_Gas | Gas | 91 | 0 | 168 | 50.4 | 1378.2 | 1378.2 | 1 | 1 | 94.08 | -10.75 |  | 33.52 | 1 | 0.537 | 0 | 2.2971 |  | 1 | 27916.54 |  |  |  |  | 28.892 | -97.31 | TX-123BT | TX-123BT-gen-thermal-ise
|  | G093_Nuclear | Nuclear | 111 | 0 | 2708.6 | 812.58 | 8125.8 | 8125.8 | 1 | 1 | 996.76 | -222.11 |  | 17.44 | 1 | 0 | 0 | 68.8073 |  | 1 | 1 |  |  |  |  | 28.795 | -96.048 | TX-123BT | TX-123BT-gen-thermal-nuclear
|  | G094_Gas | Gas | 91 | 0 | 63.1 | 18.93 | 403.2 | 403.2 | 1 | 1 | 29.4 | -7.7 |  | 41.06 | 1 | 5.3337 | 0 | 1.7292 |  | 1 | 27874.39 |  |  |  |  | 28.892 | -97.31 | TX-123BT | TX-123BT-gen-thermal-ise
|  | G098_Gas | Gas | 19 | 0 | 150 | 45 | 426 | 426 | 1 | 1 | 31.95 | -21.6 |  | 23.41 | 1 | 3.6309 | 0 | 2.3494 |  | 1 | 27977.39 |  |  |  |  | 28.703 | -99.191 | TX-123BT | TX-123BT-gen-thermal-ise
|  | G100_Gas | Gas | 36 | 0 | 618.7 | 185.61 | 3160.2 | 3160.2 | 1 | 1 | 346.47 | -39.6 |  | 56.75 | 1 | 15.6652 | 0 | 0.1233 |  | 1 | 27900.91 |  |  |  |  | 30.146 | -97.55 | TX-123BT | TX-123BT-gen-thermal-ise
|  | G105_Gas | Gas | 74 | 0 | 249 | 74.7 | 1113 | 1113 | 1 | 1 | 53.04 | -35.86 |  | 33.04 | 1 | 1.4831 | 0 | 1.4225 |  | 1 | 27821.07 |  |  |  |  | 32.664 | -100.781 | TX-123BT | TX-123BT-gen-thermal-ise
|  | G107_Gas | Gas | 120 | 0 | 150 | 45 | 831 | 831 | 1 | 1 | 31.95 | -21.6 |  | 54.18 | 1 | 3.5253 | 0 | 0.9598 |  | 1 | 27829.17 |  |  |  |  | 33.432 | -99.854 | TX-123BT | TX-123BT-gen-thermal-ise
|  | G108_Gas | Gas | 94 | 0 | 169.5 | 50.85 | 1872 | 1872 | 1 | 1 | 36.1 | -24.41 |  | 44.93 | 1 | 3.4498 | 0 | 1.3799 |  | 1 | 28002.52 |  |  |  |  | 32.257 | -100.08 | TX-123BT | TX-123BT-gen-thermal-ise
|  | G112_Gas | Gas | 82 | 0 | 250 | 75 | 955.2 | 955.2 | 1 | 1 | 140 | -16 |  | 50.22 | 1 | 6.5512 | 0 | 1.1151 |  | 1 | 27958.97 |  |  |  |  | 33.322 | -96.378 | TX-123BT | TX-123BT-gen-thermal-ise
|  | G114_Gas | Gas | 30 | 0 | 165.6 | 49.68 | 453 | 453 | 1 | 1 | 35.27 | -23.85 |  | 45.6 | 1 | 6.9518 | 0 | 1.7105 |  | 1 | 27965.11 |  |  |  |  | 32.336 | -99.667 | TX-123BT | TX-123BT-gen-thermal-ise
|  | G118_Gas | Gas | 93 | 0 | 225 | 67.5 | 1456.8 | 1456.8 | 1 | 1 | 47.93 | -32.4 |  | 23.92 | 1 | 12.7926 | 0 | 2.9682 |  | 1 | 27982.98 |  |  |  |  | 33.31 | -98.5 | TX-123BT | TX-123BT-gen-thermal-ise
|  | G121_Gas | Gas | 53 | 0 | 1097.4 | 329.22 | 7157.4 | 7157.4 | 1 | 1 | 511.39 | -133.88 |  | 37.04 | 1 | 49.946 | 0 | 0.216 |  | 1 | 28011.73 |  |  |  |  | 31.584 | -102.963 | TX-123BT | TX-123BT-gen-thermal-ise
|  | G122_Gas | Gas | 81 | 0 | 243.3 | 72.99 | 4069.8 | 4069.8 | 1 | 1 | 113.38 | -29.68 |  | 30.31 | 1 | 11.3164 | 0 | 0.6928 |  | 1 | 27856.8 |  |  |  |  | 32.304 | -95.391 | TX-123BT | TX-123BT-gen-thermal-ise
|  | G124_Gas | Gas | 98 | 0 | 44 | 13.2 | 492 | 492 | 1 | 1 | 0 | 0 |  | 48.94 | 1 | 2.1864 | 0 | 0.1226 |  | 1 | 27903.7 |  |  |  |  | 31.613 | -95.062 | TX-123BT | TX-123BT-gen-thermal-ise
|  | G129_Gas | Gas | 48 | 0 | 126.5 | 37.95 | 2148.6 | 2148.6 | 1 | 1 | 26.94 | -18.22 |  | 37.94 | 1 | 9.4096 | 0 | 1.3442 |  | 1 | 27902.86 |  |  |  |  | 32.457 | -100.655 | TX-123BT | TX-123BT-gen-thermal-ise
|  | G130_Gas | Gas | 48 | 0 | 209 | 62.7 | 3624.6 | 3624.6 | 1 | 1 | 44.52 | -30.1 |  | 24.66 | 1 | 20.3163 | 0 | 0.5677 |  | 1 | 27923.52 |  |  |  |  | 32.457 | -100.655 | TX-123BT | TX-123BT-gen-thermal-ise
|  | G137_Gas | Gas | 85 | 0 | 200 | 60 | 2377.2 | 2377.2 | 1 | 1 | 42.6 | -28.8 |  | 53.6 | 1 | 1.4925 | 0 | 0.4478 |  | 1 | 27800.69 |  |  |  |  | 26.385 | -97.648 | TX-123BT | TX-123BT-gen-thermal-ise
|  | G138_Gas | Gas | 85 | 0 | 201.6 | 60.48 | 3589.8 | 3589.8 | 1 | 1 | 42.94 | -29.03 |  | 35.29 | 1 | 5.4973 | 0 | 1.0201 |  | 1 | 27948.36 |  |  |  |  | 26.385 | -97.648 | TX-123BT | TX-123BT-gen-thermal-ise
|  | G144_Gas | Gas | 62 | 0 | 52.1 | 15.63 | 229.8 | 229.8 | 1 | 1 | 26.52 | -5.78 |  | 52.2 | 1 | 11.3027 | 0 | 1.4368 |  | 1 | 27993.03 |  |  |  |  | 28.988 | -95.383 | TX-123BT | TX-123BT-gen-thermal-ise
|  | G147_Gas | Gas | 75 | 0 | 181.7 | 54.51 | 630.6 | 630.6 | 1 | 1 | 38.7 | -26.16 |  | 51.42 | 1 | 10.3267 | 0 | 0.4278 |  | 1 | 27848.99 |  |  |  |  | 35.434 | -101.307 | TX-123BT | TX-123BT-gen-thermal-ise
|  | G148_Gas | Gas | 83 | 0 | 13.9 | 4.17 | 38.4 | 38.4 | 1 | 1 | 0 | 0 |  | 47.68 | 1 | 8.7668 | 0 | 0.1468 |  | 1 | 27821.63 |  |  |  |  | 29.408 | -98.464 | TX-123BT | TX-123BT-gen-thermal-ise
|  | G149_Gas | Gas | 52 | 0 | 10 | 3 | 11.4 | 11.4 | 1 | 1 | 0 | 0 |  | 56.96 | 1 | 0.6671 | 0 | 0.4389 |  | 1 | 27882.48 |  |  |  |  | 29.305 | -98.531 | TX-123BT | TX-123BT-gen-thermal-ise
|  | G150_Gas | Gas | 52 | 0 | 10 | 3 | 106.8 | 106.8 | 1 | 1 | 0 | 0 |  | 46.77 | 1 | 1.6464 | 0 | 1.0904 |  | 1 | 27798.74 |  |  |  |  | 29.305 | -98.531 | TX-123BT | TX-123BT-gen-thermal-ise
|  | G151_Gas | Gas | 52 | 0 | 40.7 | 12.21 | 556.8 | 556.8 | 1 | 1 | 0 | 0 |  | 32 | 1 | 11.0312 | 0 | 0.2188 |  | 1 | 27984.65 |  |  |  |  | 29.305 | -98.531 | TX-123BT | TX-123BT-gen-thermal-ise
|  | G155_Gas | Gas | 79 | 0 | 30 | 9 | 206.4 | 206.4 | 1 | 1 | 0 | 0 |  | 55.02 | 1 | 9.2148 | 0 | 0.9088 |  | 1 | 27853.73 |  |  |  |  | 30.147 | -97.271 | TX-123BT | TX-123BT-gen-thermal-ise
|  | G156_Gas | Gas | 43 | 0 | 661.5 | 198.45 | 3802.2 | 3802.2 | 1 | 1 | 308.26 | -80.7 |  | 43.19 | 1 | 53.8319 | 0 | 1.6207 |  | 1 | 27804.32 |  |  |  |  | 30.568 | -97.061 | TX-123BT | TX-123BT-gen-thermal-ise
|  | G165_Coal_ST | Coal_ST | 82 | 0 | 1175.4 | 352.62 | 3993.6 | 3993.6 | 1 | 1 | 547.74 | -143.4 |  | 18.54 | 1 | 127.6699 | 0 | 19.2017 |  | 1 | 59866.72 |  |  |  |  | 33.322 | -96.378 | TX-123BT | TX-123BT-gen-thermal-ise
|  | G166_Gas | Gas | 27 | 0 | 927.5 | 278.25 | 12469.2 | 12469.2 | 1 | 1 | 432.22 | -113.15 |  | 31.66 | 1 | 80.796 | 0 | 0.6633 |  | 1 | 27831.68 |  |  |  |  | 32.824 | -97.049 | TX-123BT | TX-123BT-gen-thermal-ise
|  | G171_Gas | Gas | 76 | 0 | 357.6 | 107.28 | 3237 | 3237 | 1 | 1 | 200.26 | -22.89 |  | 43.4 | 1 | 9.3548 | 0 | 0.553 |  | 1 | 27848.15 |  |  |  |  | 33.09 | -96.608 | TX-123BT | TX-123BT-gen-thermal-ise
|  | G174_Gas | Gas | 13 | 0 | 418 | 125.4 | 6800.4 | 6800.4 | 1 | 1 | 234.08 | -26.75 |  | 31.35 | 1 | 49.6332 | 0 | 2.4561 |  | 1 | 27865.18 |  |  |  |  | 32.71 | -96.679 | TX-123BT | TX-123BT-gen-thermal-ise
|  | G175_Coal_ST | Coal_ST | 82 | 0 | 852.2 | 255.66 | 2521.8 | 2521.8 | 1 | 1 | 397.13 | -103.97 |  | 19.84 | 1 | 102.2681 | 0 | 11.9456 |  | 1 | 59747.25 |  |  |  |  | 33.322 | -96.378 | TX-123BT | TX-123BT-gen-thermal-ise
|  | G176_Gas | Gas | 82 | 0 | 1850.8 | 555.24 | 15269.4 | 15269.4 | 1 | 1 | 1036.45 | -118.45 |  | 32.69 | 1 | 66.1976 | 0 | 2.2331 |  | 1 | 27883.6 |  |  |  |  | 33.322 | -96.378 | TX-123BT | TX-123BT-gen-thermal-ise
|  | G177_Coal_ST | Coal_ST | 98 | 0 | 1108.3 | 332.49 | 934.8 | 934.8 | 1 | 1 | 620.65 | -70.93 |  | 18.86 | 1 | 155.6204 | 0 | 7.6882 |  | 1 | 59785.67 |  |  |  |  | 31.613 | -95.062 | TX-123BT | TX-123BT-gen-thermal-ise
|  | G178_Gas | Gas | 81 | 0 | 803.2 | 240.96 | 13779 | 13779 | 1 | 1 | 449.79 | -51.4 |  | 43.85 | 1 | 18.2212 | 0 | 1.8016 |  | 1 | 27903.14 |  |  |  |  | 32.304 | -95.391 | TX-123BT | TX-123BT-gen-thermal-ise
|  | G179_Gas | Gas | 1 | 0 | 109.9 | 32.97 | 387 | 387 | 1 | 1 | 55.94 | -12.2 |  | 38.63 | 1 | 2.6145 | 0 | 1.605 |  | 1 | 27818.84 |  |  |  |  | 31.852 | -95.888 | TX-123BT | TX-123BT-gen-thermal-ise
|  | G180_Gas | Gas | 54 | 0 | 939.6 | 281.88 | 12882 | 12882 | 1 | 1 | 526.18 | -60.13 |  | 49 | 1 | 62.0204 | 0 | 0.6735 |  | 1 | 27924.08 |  |  |  |  | 31.268 | -95.841 | TX-123BT | TX-123BT-gen-thermal-ise
|  | G181_Coal_ST | Coal_ST | 98 | 0 | 1980 | 594 | 9390 | 9390 | 1 | 1 | 922.68 | -241.56 |  | 19.64 | 1 | 75 | 0 | 14.1548 |  | 1 | 59747.85 |  |  |  |  | 31.613 | -95.062 | TX-123BT | TX-123BT-gen-thermal-ise
|  | G182_Gas | Gas | 78 | 0 | 2379.6 | 713.88 | 16966.8 | 16966.8 | 1 | 1 | 1108.89 | -290.31 |  | 32.54 | 1 | 38.7523 | 0 | 0.7376 |  | 1 | 27802.09 |  |  |  |  | 31.655 | -96.468 | TX-123BT | TX-123BT-gen-thermal-ise
|  | G183_Gas | Gas | 1 | 0 | 713.4 | 214.02 | 6364.2 | 6364.2 | 1 | 1 | 0 | 0 |  | 55.24 | 1 | 53.4938 | 0 | 0.7965 |  | 1 | 27850.38 |  |  |  |  | 31.852 | -95.888 | TX-123BT | TX-123BT-gen-thermal-ise
|  | G184_Gas | Gas | 98 | 0 | 570 | 171 | 3172.2 | 3172.2 | 1 | 1 | 319.2 | -36.48 |  | 37.99 | 1 | 53.3825 | 0 | 2.0005 |  | 1 | 27985.77 |  |  |  |  | 31.613 | -95.062 | TX-123BT | TX-123BT-gen-thermal-ise
|  | G185_Coal_ST | Coal_ST | 117 | 0 | 1186.8 | 356.04 | 5683.2 | 5683.2 | 1 | 1 | 553.05 | -144.79 |  | 18.83 | 1 | 130.324 | 0 | 6.0542 |  | 1 | 59816.89 |  |  |  |  | 32.504 | -97.188 | TX-123BT | TX-123BT-gen-thermal-ise
|  | G186_Gas | Gas | 102 | 0 | 1036 | 310.8 | 8480.4 | 8480.4 | 1 | 1 | 580.16 | -66.3 |  | 34.65 | 1 | 58.0664 | 0 | 0.8658 |  | 1 | 27844.8 |  |  |  |  | 32.848 | -97.903 | TX-123BT | TX-123BT-gen-thermal-ise
|  | G187_Coal_ST | Coal_ST | 55 | 0 | 1314.8 | 394.44 | 5442.6 | 5442.6 | 1 | 1 | 612.7 | -160.41 |  | 19.15 | 1 | 116.3969 | 0 | 14.2037 |  | 1 | 59744.85 |  |  |  |  | 32.636 | -97.503 | TX-123BT | TX-123BT-gen-thermal-ise
|  | G189_Gas | Gas | 27 | 0 | 746 | 223.8 | 2920.2 | 2920.2 | 1 | 1 | 417.76 | -47.74 |  | 40.21 | 1 | 88.5849 | 0 | 1.7657 |  | 1 | 28022.62 |  |  |  |  | 32.824 | -97.049 | TX-123BT | TX-123BT-gen-thermal-ise
|  | G193_Gas | Gas | 58 | 0 | 1734 | 520.2 | 27458.4 | 27458.4 | 1 | 1 | 971.04 | -110.98 |  | 55.64 | 1 | 18.6916 | 0 | 0.8807 |  | 1 | 27935.24 |  |  |  |  | 33.963 | -98.961 | TX-123BT | TX-123BT-gen-thermal-ise
|  | G195_Gas | Gas | 40 | 0 | 1280 | 384 | 14328.6 | 14328.6 | 1 | 1 | 716.8 | -81.92 |  | 49.18 | 1 | 58.4384 | 0 | 0.2237 |  | 1 | 27847.03 |  |  |  |  | 32.588 | -98.334 | TX-123BT | TX-123BT-gen-thermal-ise
|  | G197_Gas | Gas | 87 | 0 | 427.7 | 128.31 | 574.2 | 574.2 | 1 | 1 | 199.31 | -52.18 |  | 33.18 | 1 | 42.2544 | 0 | 2.2905 |  | 1 | 27800.41 |  |  |  |  | 33.188 | -99.265 | TX-123BT | TX-123BT-gen-thermal-ise
|  | G201_Gas | Gas | 42 | 0 | 603.6 | 181.08 | 9565.8 | 9565.8 | 1 | 1 | 281.28 | -73.64 |  | 53.74 | 1 | 21.9948 | 0 | 0.9862 |  | 1 | 27992.75 |  |  |  |  | 32.109 | -97.396 | TX-123BT | TX-123BT-gen-thermal-ise
|  | G202_Gas | Gas | 115 | 0 | 788.4 | 236.52 | 3690 | 3690 | 1 | 1 | 441.5 | -50.46 |  | 56.45 | 1 | 18.6714 | 0 | 0.3366 |  | 1 | 27856.24 |  |  |  |  | 32.039 | -96.808 | TX-123BT | TX-123BT-gen-thermal-ise
|  | G203_Gas | Gas | 99 | 0 | 803.2 | 240.96 | 7170.6 | 7170.6 | 1 | 1 | 449.79 | -51.4 |  | 29.19 | 1 | 124.1864 | 0 | 2.0212 |  | 1 | 28030.43 |  |  |  |  | 31.202 | -96.814 | TX-123BT | TX-123BT-gen-thermal-ise
|  | G207_Gas | Gas | 89 | 0 | 634.7 | 190.41 | 5788.8 | 5788.8 | 1 | 1 | 295.77 | -77.43 |  | 26.44 | 1 | 36.8759 | 0 | 1.059 |  | 1 | 27962.88 |  |  |  |  | 29.847 | -95.381 | TX-123BT | TX-123BT-gen-thermal-ise
|  | G208_Gas | Gas | 86 | 0 | 153.9 | 46.17 | 2700.6 | 2700.6 | 1 | 1 | 86.18 | -9.85 |  | 29.66 | 1 | 14.1605 | 0 | 1.4498 |  | 1 | 27972.93 |  |  |  |  | 29.587 | -95.226 | TX-123BT | TX-123BT-gen-thermal-ise
|  | G209_Gas | Gas | 89 | 0 | 590.6 | 177.18 | 6644.4 | 6644.4 | 1 | 1 | 275.22 | -72.05 |  | 25.32 | 1 | 26.5798 | 0 | 1.1058 |  | 1 | 27966.51 |  |  |  |  | 29.847 | -95.381 | TX-123BT | TX-123BT-gen-thermal-ise
|  | G211_Gas | Gas | 106 | 0 | 536.4 | 160.92 | 1964.4 | 1964.4 | 1 | 1 | 300.38 | -34.33 |  | 49.27 | 1 | 36.9596 | 0 | 0.8119 |  | 1 | 28023.73 |  |  |  |  | 30.161 | -95.19 | TX-123BT | TX-123BT-gen-thermal-ise
|  | G212_Gas | Gas | 92 | 0 | 230 | 69 | 1474.2 | 1474.2 | 1 | 1 | 128.8 | -14.72 |  | 29.13 | 1 | 2.0941 | 0 | 0.9612 |  | 1 | 27835.59 |  |  |  |  | 30.188 | -95.416 | TX-123BT | TX-123BT-gen-thermal-ise
|  | G213_Gas | Gas | 90 | 0 | 35 | 10.5 | 83.4 | 83.4 | 1 | 1 | 16.31 | -4.27 |  | 49.72 | 1 | 1.3274 | 0 | 0.1408 |  | 1 | 27951.43 |  |  |  |  | 29.516 | -96.12 | TX-123BT | TX-123BT-gen-thermal-ise
|  | G215_Gas | Gas | 90 | 0 | 923.8 | 277.14 | 3078 | 3078 | 1 | 1 | 517.33 | -59.12 |  | 39.21 | 1 | 32.0837 | 0 | 1.2752 |  | 1 | 27779.76 |  |  |  |  | 29.516 | -96.12 | TX-123BT | TX-123BT-gen-thermal-ise
|  | G216_Gas | Gas | 68 | 0 | 48 | 14.4 | 162.6 | 162.6 | 1 | 1 | 26.88 | -3.07 |  | 32.84 | 1 | 11.2363 | 0 | 1.7357 |  | 1 | 28047.18 |  |  |  |  | 29.707 | -95.646 | TX-123BT | TX-123BT-gen-thermal-ise
|  | G220_Gas | Gas | 68 | 0 | 815 | 244.5 | 10652.4 | 10652.4 | 1 | 1 | 456.4 | -52.16 |  | 41.47 | 1 | 36.9665 | 0 | 0.6028 |  | 1 | 27852.06 |  |  |  |  | 29.707 | -95.646 | TX-123BT | TX-123BT-gen-thermal-ise
|  | G222_Gas | Gas | 90 | 0 | 878.4 | 263.52 | 3478.8 | 3478.8 | 1 | 1 | 409.33 | -107.16 |  | 47.09 | 1 | 49.416 | 0 | 1.3803 |  | 1 | 27794.27 |  |  |  |  | 29.516 | -96.12 | TX-123BT | TX-123BT-gen-thermal-ise
|  | G223_Gas | Gas | 100 | 0 | 453.2 | 135.96 | 936.6 | 936.6 | 1 | 1 | 253.79 | -29 |  | 42.96 | 1 | 68.5056 | 0 | 0.3957 |  | 1 | 28027.92 |  |  |  |  | 29.717 | -95.049 | TX-123BT | TX-123BT-gen-thermal-ise
|  | G224_Gas | Gas | 100 | 0 | 252 | 75.6 | 2715.6 | 2715.6 | 1 | 1 | 0 | 0 |  | 55.75 | 1 | 5.1839 | 0 | 1.0224 |  | 1 | 27921.01 |  |  |  |  | 29.717 | -95.049 | TX-123BT | TX-123BT-gen-thermal-ise
|  | G226_Gas | Gas | 86 | 0 | 102.7 | 30.81 | 1450.8 | 1450.8 | 1 | 1 | 57.51 | -6.57 |  | 54.7 | 1 | 2.8519 | 0 | 1.3711 |  | 1 | 27900.07 |  |  |  |  | 29.587 | -95.226 | TX-123BT | TX-123BT-gen-thermal-ise
|  | G227_Gas | Gas | 54 | 0 | 1189.9 | 356.97 | 819 | 819 | 1 | 1 | 666.34 | -76.15 |  | 37.29 | 1 | 17.7796 | 0 | 1.314 |  | 1 | 27787.85 |  |  |  |  | 31.268 | -95.841 | TX-123BT | TX-123BT-gen-thermal-ise
|  | G228_Gas | Gas | 44 | 0 | 10.2 | 3.06 | 156 | 156 | 1 | 1 | 5.19 | -1.13 |  | 52.66 | 1 | 3.9499 | 0 | 0.5887 |  | 1 | 28014.24 |  |  |  |  | 30.599 | -95.875 | TX-123BT | TX-123BT-gen-thermal-ise
|  | G229_Gas | Gas | 44 | 0 | 918.3 | 275.49 | 3368.4 | 3368.4 | 1 | 1 | 514.25 | -58.77 |  | 38.55 | 1 | 54.786 | 0 | 0.1816 |  | 1 | 27907.33 |  |  |  |  | 30.599 | -95.875 | TX-123BT | TX-123BT-gen-thermal-ise
|  | G230_Gas | Gas | 91 | 0 | 1690 | 507 | 27196.2 | 27196.2 | 1 | 1 | 787.54 | -206.18 |  | 41.73 | 1 | 39.2284 | 0 | 1.5816 |  | 1 | 28021.22 |  |  |  |  | 28.892 | -97.31 | TX-123BT | TX-123BT-gen-thermal-ise
|  | G231_Gas | Gas | 91 | 0 | 101.9 | 30.57 | 466.8 | 466.8 | 1 | 1 | 57.06 | -6.52 |  | 27.82 | 1 | 21.5672 | 0 | 1.7254 |  | 1 | 27813.25 |  |  |  |  | 28.892 | -97.31 | TX-123BT | TX-123BT-gen-thermal-ise
|  | G232_Coal_ST | Coal_ST | 91 | 0 | 939.7 | 281.91 | 2098.8 | 2098.8 | 1 | 1 | 526.23 | -60.14 |  | 18.48 | 1 | 133.658 | 0 | 19.9134 |  | 1 | 60180.12 |  |  |  |  | 28.892 | -97.31 | TX-123BT | TX-123BT-gen-thermal-ise
|  | G234_Gas | Gas | 91 | 0 | 643.6 | 193.08 | 8725.8 | 8725.8 | 1 | 1 | 360.42 | -41.19 |  | 32.09 | 1 | 89.0932 | 0 | 0.7791 |  | 1 | 27989.12 |  |  |  |  | 28.892 | -97.31 | TX-123BT | TX-123BT-gen-thermal-ise
|  | G235_Gas | Gas | 65 | 0 | 4008.4 | 1202.52 | 61855.8 | 61855.8 | 1 | 1 | 1867.91 | -489.02 |  | 42.32 | 1 | 45.2032 | 0 | 0.2599 |  | 1 | 27994.98 |  |  |  |  | 28.498 | -98.369 | TX-123BT | TX-123BT-gen-thermal-ise
|  | G239_Gas | Gas | 33 | 0 | 15 | 4.5 | 227.4 | 227.4 | 1 | 1 | 8.4 | -0.96 |  | 35.24 | 1 | 11.8899 | 0 | 0.1135 |  | 1 | 27953.67 |  |  |  |  | 29.759 | -98.19 | TX-123BT | TX-123BT-gen-thermal-ise
|  | G241_Coal_ST | Coal_ST | 15 | 0 | 1176 | 352.8 | 4406.4 | 4406.4 | 1 | 1 | 658.56 | -75.26 |  | 19.38 | 1 | 153.354 | 0 | 12.2807 |  | 1 | 59840.91 |  |  |  |  | 29.889 | -98.245 | TX-123BT | TX-123BT-gen-thermal-ise
|  | G242_Gas | Gas | 52 | 0 | 1795.4 | 538.62 | 5078.4 | 5078.4 | 1 | 1 | 836.66 | -219.04 |  | 44.18 | 1 | 74.6039 | 0 | 0.3848 |  | 1 | 28036.02 |  |  |  |  | 29.305 | -98.531 | TX-123BT | TX-123BT-gen-thermal-ise
|  | G243_Gas | Gas | 88 | 0 | 376.9 | 113.07 | 6370.8 | 6370.8 | 1 | 1 | 211.06 | -24.12 |  | 50.29 | 1 | 0.7357 | 0 | 1.1732 |  | 1 | 27915.14 |  |  |  |  | 29.642 | -98.644 | TX-123BT | TX-123BT-gen-thermal-ise
|  | G244_Gas | Gas | 33 | 0 | 215.2 | 64.56 | 2863.8 | 2863.8 | 1 | 1 | 120.51 | -13.77 |  | 44.91 | 1 | 0.1781 | 0 | 1.67 |  | 1 | 27942.78 |  |  |  |  | 29.759 | -98.19 | TX-123BT | TX-123BT-gen-thermal-ise
|  | G246_Gas | Gas | 80 | 0 | 689.4 | 206.82 | 11926.8 | 11926.8 | 1 | 1 | 386.06 | -44.12 |  | 53.11 | 1 | 34.8334 | 0 | 0.9603 |  | 1 | 27898.95 |  |  |  |  | 28.121 | -97.197 | TX-123BT | TX-123BT-gen-thermal-ise
|  | G250_Coal_ST | Coal_ST | 80 | 0 | 410 | 123 | 1468.8 | 1468.8 | 1 | 1 | 191.06 | -50.02 |  | 18.99 | 1 | 115.0079 | 0 | 8.0569 |  | 1 | 59854.71 |  |  |  |  | 28.121 | -97.197 | TX-123BT | TX-123BT-gen-thermal-ise
|  | G253_Gas | Gas | 25 | 0 | 1088.2 | 326.46 | 9572.4 | 9572.4 | 1 | 1 | 609.39 | -69.64 |  | 46.91 | 1 | 77.5101 | 0 | 0.3837 |  | 1 | 27824.7 |  |  |  |  | 26.488 | -97.739 | TX-123BT | TX-123BT-gen-thermal-ise
|  | G256_Gas | Gas | 23 | 0 | 932 | 279.6 | 6314.4 | 6314.4 | 1 | 1 | 434.31 | -113.7 |  | 28.48 | 1 | 68.4691 | 0 | 1.1236 |  | 1 | 27960.09 |  |  |  |  | 29.94 | -97.568 | TX-123BT | TX-123BT-gen-thermal-ise
|  | G257_Gas | Gas | 79 | 0 | 229.6 | 68.88 | 2530.8 | 2530.8 | 1 | 1 | 128.58 | -14.69 |  | 44.91 | 1 | 10.7994 | 0 | 0.5789 |  | 1 | 27825.54 |  |  |  |  | 30.147 | -97.271 | TX-123BT | TX-123BT-gen-thermal-ise
|  | G259_Gas | Gas | 8 | 0 | 892 | 267.6 | 3376.8 | 3376.8 | 1 | 1 | 415.67 | -108.82 |  | 25.92 | 1 | 124.537 | 0 | 0.8488 |  | 1 | 27842.29 |  |  |  |  | 29.971 | -98.228 | TX-123BT | TX-123BT-gen-thermal-ise
|  | G261_Coal_ST | Coal_ST | 108 | 0 | 1444 | 433.2 | 6669.6 | 6669.6 | 1 | 1 | 672.9 | -176.17 |  | 19.04 | 1 | 74.7374 | 0 | 16.8592 |  | 1 | 60315.2 |  |  |  |  | 30.356 | -97.645 | TX-123BT | TX-123BT-gen-thermal-ise
|  | G262_Gas | Gas | 17 | 0 | 517 | 155.1 | 463.2 | 463.2 | 1 | 1 | 289.52 | -33.09 |  | 55.9 | 1 | 14.3828 | 0 | 0.3041 |  | 1 | 27934.68 |  |  |  |  | 30.19 | -97.957 | TX-123BT | TX-123BT-gen-thermal-ise
|  | G263_Gas | Gas | 29 | 0 | 263.6 | 79.08 | 2230.2 | 2230.2 | 1 | 1 | 147.62 | -16.87 |  | 27.93 | 1 | 0.3222 | 0 | 0.358 |  | 1 | 27882.76 |  |  |  |  | 30.295 | -97.808 | TX-123BT | TX-123BT-gen-thermal-ise
|  | G264_Gas | Gas | 29 | 0 | 44.2 | 13.26 | 598.2 | 598.2 | 1 | 1 | 24.75 | -2.83 |  | 27.45 | 1 | 5.4281 | 0 | 0.9836 |  | 1 | 27804.88 |  |  |  |  | 30.295 | -97.808 | TX-123BT | TX-123BT-gen-thermal-ise
|  | G268_Gas | Gas | 2 | 0 | 170.4 | 51.12 | 2652.6 | 2652.6 | 1 | 1 | 95.42 | -10.91 |  | 55.15 | 1 | 1.8314 | 0 | 0.5802 |  | 1 | 27869.64 |  |  |  |  | 35.437 | -100.197 | TX-123BT | TX-123BT-gen-thermal-ise
|  | G269_Coal_ST | Coal_ST | 2 | 0 | 801 | 240.3 | 790.2 | 790.2 | 1 | 1 | 448.56 | -51.26 |  | 19.56 | 1 | 126.5849 | 0 | 8.8446 |  | 1 | 59941.77 |  |  |  |  | 35.437 | -100.197 | TX-123BT | TX-123BT-gen-thermal-ise
|  | G271_Gas | Gas | 12 | 0 | 1082.2 | 324.66 | 13406.4 | 13406.4 | 1 | 1 | 504.31 | -132.03 |  | 40.29 | 1 | 52.7178 | 0 | 1.4892 |  | 1 | 27974.88 |  |  |  |  | 32.927 | -101.764 | TX-123BT | TX-123BT-gen-thermal-ise
|  | G280_Gas | Gas | 26 | 0 | 559 | 167.7 | 8152.8 | 8152.8 | 1 | 1 | 313.04 | -35.78 |  | 39.32 | 1 | 37.767 | 0 | 0.2035 |  | 1 | 27801.25 |  |  |  |  | 31.194 | -102.238 | TX-123BT | TX-123BT-gen-thermal-ise
|  | G283_Hydro | Hydro | 61 | 0 | 54.9 | 0 | 1092 | 1092 | 1 | 1 | 23.5 | 0 |  | 0 | 1 | 0 | 0 | 0 |  | 1 | 23350.49 |  |  |  |  | 30.801 | -98.283 | TX-123BT | TX-123BT-gen-thermal-hydro
|  | G284_Hydro | Hydro | 61 | 0 | 54 | 0 | 1350 | 1350 | 1 | 1 | 17.2 | 0 |  | 0 | 1 | 0 | 0 | 0 |  | 1 | 23411.05 |  |  |  |  | 30.801 | -98.283 | TX-123BT | TX-123BT-gen-thermal-hydro
|  | G285_Hydro | Hydro | 29 | 0 | 108 | 0 | 2592 | 2592 | 1 | 1 | 45.2 | 0 |  | 0 | 1 | 0 | 0 | 0 |  | 1 | 23300.22 |  |  |  |  | 30.295 | -97.808 | TX-123BT | TX-123BT-gen-thermal-hydro
|  | G286_Hydro | Hydro | 70 | 0 | 58 | 0 | 1344 | 1344 | 1 | 1 | 11.8 | 0 |  | 0 | 1 | 0 | 0 | 0 |  | 1 | 23343.95 |  |  |  |  | 29.675 | -100.079 | TX-123BT | TX-123BT-gen-thermal-hydro
|  | G287_Hydro | Hydro | 122 | 0 | 80 | 0 | 2112 | 2112 | 1 | 1 | 23.5 | 0 |  | 0 | 1 | 0 | 0 | 0 |  | 1 | 23484.7 |  |  |  |  | 33.744 | -96.936 | TX-123BT | TX-123BT-gen-thermal-hydro
|  | G288_Hydro | Hydro | 29 | 0 | 17 | 0 | 522 | 522 | 1 | 1 | 3.6 | 0 |  | 0 | 1 | 0 | 0 | 0 |  | 1 | 23405.91 |  |  |  |  | 30.295 | -97.808 | TX-123BT | TX-123BT-gen-thermal-hydro
|  | G289_Hydro | Hydro | 61 | 0 | 13.8 | 0 | 948 | 948 | 1 | 1 | 6.7 | 0 |  | 0 | 1 | 0 | 0 | 0 |  | 1 | 23384.86 |  |  |  |  | 30.801 | -98.283 | TX-123BT | TX-123BT-gen-thermal-hydro
|  | G290_Hydro | Hydro | 61 | 0 | 39.6 | 0 | 1698 | 1698 | 1 | 1 | 15.2 | 0 |  | 0 | 1 | 0 | 0 | 0 |  | 1 | 23461.32 |  |  |  |  | 30.801 | -98.283 | TX-123BT | TX-123BT-gen-thermal-hydro
|  | G291_Hydro | Hydro | 49 | 0 | 30.5 | 0 | 1344 | 1344 | 1 | 1 | 13.5 | 0 |  | 0 | 1 | 0 | 0 | 0 |  | 1 | 23387.44 |  |  |  |  | 26.678 | -99.103 | TX-123BT | TX-123BT-gen-thermal-hydro
|  | G292_Hydro | Hydro | 42 | 0 | 42 | 0 | 912 | 912 | 1 | 1 | 15.6 | 0 |  | 0 | 1 | 0 | 0 | 0 |  | 1 | 23294.14 |  |  |  |  | 32.109 | -97.396 | TX-123BT | TX-123BT-gen-thermal-hydro
Note on A3: If a line has a value in this column, it is not read in (i.e., does not exist).
Note on B3: Readable name
Note on B4: Value specifier in database
Note on B5: Description
Note on B6: Details on database behavior
Note on B7: Unit or valid values

## 2021
Power - Thermal Generators
| Format: | v0.1.1
Excl. | Database ID | Generator | Technology | Node | ExisUnits | MaxProd | MinProd | RampUp | RampDw | MinUpTime | MinDownTime | Qmax | Qmin | InertiaConst | FuelCost | Efficiency | CommitConsumption | OMVarCost | StartupConsumption | EFOR | EnableInvest | InvestCost | FirmCapCoef | CO2Emis | Commission Year | Decommission Year | Latitude | Longitude | Data Package | Data Source
excl | id | g | tec | i | ExisUnits | MaxProd | MinProd | RampUp | RampDw | MinUpTime | MinDownTime | Qmax | Qmin | InertiaConst | FuelCost | Efficiency | CommitConsumption | OMVarCost | StartupConsumption | EFOR | EnableInvest | InvestCost | FirmCapCoef | CO2Emis | YearCom | YearDecom | lat | lon | dataPackage | dataSource
| ID within database | Generator/Unit name | Corresponding technology | Name of node | Whether unit exists (1) or not (0) | Maximum active power output of the unit | Minimum active power output of the unit | Rate at which the unit can increase its output per time step | Rate at which the unit can decrease its output per time step | Minimum time the unit has to be on after a startup | Minimum time the unit has to be off after a shutdown | Maximum reactive power output of the unit | Minimum reactive power output of the unit | Inertia constant H of the unit | Fuel cost of the unit | Efficiency calculated as 1/input for 1 MWh, i.e. 0.5 (or 50%) if 2 MWh fuel are required for 1 MWh electricity | Consumption while unit is turned on (regardless of output) | Operation and maintenance cost of the unit | Consumption for each startup | Equivalent forced outage rate of the unit | Whether the model can invest in the unit (1) or not (0) | Annualized investment cost per MW | Firm capacity coefficient of the unit | Specific CO2 emissions of the unit | Year where it is commissioned (1.1.xxxx) | Year where it is decommissioned (31.12.xxxx) | Latitude | Longitude | Which package this belongs to | Where the data for the entry comes from
| Filled automatically by database | - | - | - | Scenario-dependent | Scenario-dependent | Scenario-dependent | Scenario-dependent | Scenario-dependent | Scenario-dependent | Scenario-dependent | Scenario-dependent | Scenario-dependent | Scenario-dependent | Scenario-dependent | Scenario-dependent | Scenario-dependent | Scenario-dependent | Scenario-dependent | Scenario-dependent | Scenario-dependent | Scenario-dependent | Scenario-dependent | Scenario-dependent | Scenario-dependent | Scenario-dependent | - | - | Scenario-dependent | Scenario-dependent
| [db-key] | [g] | [tec] | [i] | [0, 1] | [MW] | [MW] | [MW] | [MW] | [h] | [h] | [MVAr] | [MVAr] | [s] | [€/MWh] | [%, 0-1] | [MWh/h] | [€/MWh] | [MWh] | [%, 0-1] | [0, 1] | [€/MW/year] | [%, 0-1] | [tCO2/MWh] | [Year] | [Year] | [°] | [°] | [dataPackage] | [dataSource]
|  | G001_Nuclear | Nuclear | 107 | 0 | 2430 | 729 | 7290 | 7290 | 1 | 1 | 894.24 | -199.26 |  | 17.44 | 1 | 0 | 0 | 68.8073 |  | 1 | 1 |  |  |  |  | 32.298 | -97.786 | TX-123BT | TX-123BT-gen-thermal-nuclear
|  | G002_Gas | Gas | 100 | 0 | 304.6 | 91.38 | 4104 | 4104 | 1 | 1 | 170.58 | -19.49 |  | 27.85 | 1 | 21.4363 | 0 | 2.4776 |  | 1 | 27790.09 |  |  |  |  | 29.717 | -95.049 | TX-123BT | TX-123BT-gen-thermal-ise
|  | G003_Gas | Gas | 100 | 0 | 236 | 70.8 | 648 | 648 | 1 | 1 | 132.16 | -15.1 |  | 55 | 1 | 6.6 | 0 | 1.1091 |  | 1 | 27862.39 |  |  |  |  | 29.717 | -95.049 | TX-123BT | TX-123BT-gen-thermal-ise
|  | G004_Gas | Gas | 100 | 0 | 176.4 | 52.92 | 2691.6 | 2691.6 | 1 | 1 | 98.78 | -11.29 |  | 48.13 | 1 | 11.3858 | 0 | 0.9557 |  | 1 | 28023.45 |  |  |  |  | 29.717 | -95.049 | TX-123BT | TX-123BT-gen-thermal-ise
|  | G005_Gas | Gas | 100 | 0 | 380.7 | 114.21 | 4605.6 | 4605.6 | 1 | 1 | 213.19 | -24.36 |  | 34.22 | 1 | 9.2344 | 0 | 1.0812 |  | 1 | 27868.53 |  |  |  |  | 29.717 | -95.049 | TX-123BT | TX-123BT-gen-thermal-ise
|  | G006_Coal_ST | Coal_ST | 100 | 0 | 842.5 | 252.75 | 3080.4 | 3080.4 | 1 | 1 | 392.6 | -102.79 |  | 19.17 | 1 | 71.5702 | 0 | 16.1711 |  | 1 | 60193.33 |  |  |  |  | 29.717 | -95.049 | TX-123BT | TX-123BT-gen-thermal-ise
|  | G007_Gas | Gas | 100 | 0 | 177.3 | 53.19 | 2517 | 2517 | 1 | 1 | 99.29 | -11.35 |  | 44.78 | 1 | 1.0942 | 0 | 1.3176 |  | 1 | 27871.88 |  |  |  |  | 29.717 | -95.049 | TX-123BT | TX-123BT-gen-thermal-ise
|  | G008_Gas | Gas | 100 | 0 | 381.8 | 114.54 | 4983 | 4983 | 1 | 1 | 213.81 | -24.44 |  | 32.86 | 1 | 13.238 | 0 | 1.8868 |  | 1 | 27922.68 |  |  |  |  | 29.717 | -95.049 | TX-123BT | TX-123BT-gen-thermal-ise
|  | G010_Gas | Gas | 62 | 0 | 92.7 | 27.81 | 1086 | 1086 | 1 | 1 | 51.91 | -5.93 |  | 23.64 | 1 | 14.3824 | 0 | 2.5804 |  | 1 | 27943.34 |  |  |  |  | 28.988 | -95.383 | TX-123BT | TX-123BT-gen-thermal-ise
|  | G011_Gas | Gas | 62 | 0 | 678.1 | 203.43 | 10640.4 | 10640.4 | 1 | 1 | 379.74 | -43.4 |  | 53.29 | 1 | 39.9512 | 0 | 1.2948 |  | 1 | 27973.49 |  |  |  |  | 28.988 | -95.383 | TX-123BT | TX-123BT-gen-thermal-ise
|  | G012_Gas | Gas | 62 | 0 | 260 | 78 | 3801 | 3801 | 1 | 1 | 145.6 | -16.64 |  | 33.14 | 1 | 12.4623 | 0 | 0.3621 |  | 1 | 28011.17 |  |  |  |  | 28.988 | -95.383 | TX-123BT | TX-123BT-gen-thermal-ise
|  | G013_Gas | Gas | 62 | 0 | 497.9 | 149.37 | 1252.2 | 1252.2 | 1 | 1 | 278.82 | -31.87 |  | 37.48 | 1 | 82.9242 | 0 | 1.8677 |  | 1 | 28008.1 |  |  |  |  | 28.988 | -95.383 | TX-123BT | TX-123BT-gen-thermal-ise
|  | G014_Gas | Gas | 110 | 0 | 22 | 6.6 | 211.2 | 211.2 | 1 | 1 | 12.32 | -1.41 |  | 23.97 | 1 | 21.068 | 0 | 0.5006 |  | 1 | 27802.37 |  |  |  |  | 30.697 | -96.432 | TX-123BT | TX-123BT-gen-thermal-ise
|  | G015_Gas | Gas | 110 | 0 | 50.1 | 15.03 | 462 | 462 | 1 | 1 | 28.06 | -3.21 |  | 43.86 | 1 | 2.7816 | 0 | 1.0032 |  | 1 | 27967.07 |  |  |  |  | 30.697 | -96.432 | TX-123BT | TX-123BT-gen-thermal-ise
|  | G016_Gas | Gas | 110 | 0 | 203.2 | 60.96 | 3237 | 3237 | 1 | 1 | 94.69 | -24.79 |  | 47.13 | 1 | 6.8322 | 0 | 1.6126 |  | 1 | 27939.15 |  |  |  |  | 30.697 | -96.432 | TX-123BT | TX-123BT-gen-thermal-ise
|  | G018_Gas | Gas | 32 | 0 | 432 | 129.6 | 1746.6 | 1746.6 | 1 | 1 | 241.92 | -27.65 |  | 50.76 | 1 | 60.8353 | 0 | 1.4775 |  | 1 | 27834.47 |  |  |  |  | 27.835 | -97.381 | TX-123BT | TX-123BT-gen-thermal-ise
|  | G025_Gas | Gas | 100 | 0 | 914.6 | 274.38 | 14563.8 | 14563.8 | 1 | 1 | 512.18 | -58.53 |  | 29.22 | 1 | 68.7885 | 0 | 1.3005 |  | 1 | 27812.42 |  |  |  |  | 29.717 | -95.049 | TX-123BT | TX-123BT-gen-thermal-ise
|  | G026_Coal_ST | Coal_ST | 100 | 0 | 1530 | 459 | 2434.2 | 2434.2 | 1 | 1 | 712.98 | -186.66 |  | 18.93 | 1 | 98.3624 | 0 | 19.0174 |  | 1 | 59997 |  |  |  |  | 29.717 | -95.049 | TX-123BT | TX-123BT-gen-thermal-ise
|  | G027_Gas | Gas | 100 | 0 | 535.5 | 160.65 | 1863 | 1863 | 1 | 1 | 299.88 | -34.27 |  | 47.62 | 1 | 70.5796 | 0 | 1.218 |  | 1 | 27844.52 |  |  |  |  | 29.717 | -95.049 | TX-123BT | TX-123BT-gen-thermal-ise
|  | G028_Gas | Gas | 100 | 0 | 25.7 | 7.71 | 159.6 | 159.6 | 1 | 1 | 14.39 | -1.64 |  | 53.12 | 1 | 5.1205 | 0 | 0.6212 |  | 1 | 27872.43 |  |  |  |  | 29.717 | -95.049 | TX-123BT | TX-123BT-gen-thermal-ise
|  | G044_Gas | Gas | 17 | 0 | 108 | 32.4 | 1160.4 | 1160.4 | 1 | 1 | 41.47 | -5.29 |  | 46.16 | 1 | 12.0884 | 0 | 0.7582 |  | 1 | 27929.1 |  |  |  |  | 30.19 | -97.957 | TX-123BT | TX-123BT-gen-thermal-ise
|  | G045_Gas | Gas | 61 | 0 | 54.9 | 16.47 | 708 | 708 | 1 | 1 | 21.08 | -2.69 |  | 29.31 | 1 | 7.7107 | 0 | 0.4777 |  | 1 | 28022.34 |  |  |  |  | 30.801 | -98.283 | TX-123BT | TX-123BT-gen-thermal-ise
|  | G047_Gas | Gas | 61 | 0 | 60 | 18 | 389.4 | 389.4 | 1 | 1 | 23.04 | -2.94 |  | 44.67 | 1 | 0.291 | 0 | 0.985 |  | 1 | 27833.07 |  |  |  |  | 30.801 | -98.283 | TX-123BT | TX-123BT-gen-thermal-ise
|  | G048_Gas | Gas | 61 | 0 | 44 | 13.2 | 726.6 | 726.6 | 1 | 1 | 16.9 | -2.16 |  | 23.67 | 1 | 12.463 | 0 | 1.4787 |  | 1 | 27996.66 |  |  |  |  | 30.801 | -98.283 | TX-123BT | TX-123BT-gen-thermal-ise
|  | G049_Gas | Gas | 79 | 0 | 639 | 191.7 | 8652 | 8652 | 1 | 1 | 297.77 | -77.96 |  | 28.35 | 1 | 69.5238 | 0 | 0.2469 |  | 1 | 27818.28 |  |  |  |  | 30.147 | -97.271 | TX-123BT | TX-123BT-gen-thermal-ise
|  | G050_Gas | Gas | 79 | 0 | 595 | 178.5 | 4332.6 | 4332.6 | 1 | 1 | 333.2 | -38.08 |  | 42.77 | 1 | 64.3675 | 0 | 1.0521 |  | 1 | 27860.43 |  |  |  |  | 30.147 | -97.271 | TX-123BT | TX-123BT-gen-thermal-ise
|  | G051_Gas | Gas | 91 | 0 | 242 | 72.6 | 2785.8 | 2785.8 | 1 | 1 | 135.52 | -15.49 |  | 54.04 | 1 | 4.3486 | 0 | 1.0918 |  | 1 | 27938.59 |  |  |  |  | 28.892 | -97.31 | TX-123BT | TX-123BT-gen-thermal-ise
|  | G054_Gas | Gas | 59 | 0 | 1152.8 | 345.84 | 3174 | 3174 | 1 | 1 | 645.57 | -73.78 |  | 52.29 | 1 | 34.7485 | 0 | 0.8797 |  | 1 | 27815.21 |  |  |  |  | 31.841 | -102.323 | TX-123BT | TX-123BT-gen-thermal-ise
|  | G060_Gas | Gas | 71 | 0 | 201.6 | 60.48 | 1678.2 | 1678.2 | 1 | 1 | 42.94 | -29.03 |  | 56.05 | 1 | 7.975 | 0 | 0.2855 |  | 1 | 27916.82 |  |  |  |  | 27.056 | -97.558 | TX-123BT | TX-123BT-gen-thermal-ise
|  | G061_Gas | Gas | 71 | 0 | 201 | 60.3 | 2715 | 2715 | 1 | 1 | 42.81 | -28.94 |  | 43.19 | 1 | 3.8435 | 0 | 1.2734 |  | 1 | 28049.97 |  |  |  |  | 27.056 | -97.558 | TX-123BT | TX-123BT-gen-thermal-ise
|  | G062_Gas | Gas | 71 | 0 | 283.2 | 84.96 | 3547.8 | 3547.8 | 1 | 1 | 60.32 | -40.78 |  | 42.47 | 1 | 10.737 | 0 | 0.5887 |  | 1 | 27959.81 |  |  |  |  | 27.056 | -97.558 | TX-123BT | TX-123BT-gen-thermal-ise
|  | G066_Gas | Gas | 112 | 0 | 24.9 | 7.47 | 121.2 | 121.2 | 1 | 1 | 0 | 0 |  | 51.31 | 1 | 6.0612 | 0 | 1.1889 |  | 1 | 27842.84 |  |  |  |  | 26.281 | -98.183 | TX-123BT | TX-123BT-gen-thermal-ise
|  | G070_Gas | Gas | 57 | 0 | 191.1 | 57.33 | 1218.6 | 1218.6 | 1 | 1 | 107.02 | -12.23 |  | 52.38 | 1 | 0.5155 | 0 | 0.7827 |  | 1 | 27939.99 |  |  |  |  | 29.378 | -94.935 | TX-123BT | TX-123BT-gen-thermal-ise
|  | G071_Gas | Gas | 57 | 0 | 861 | 258.3 | 8877.6 | 8877.6 | 1 | 1 | 482.16 | -55.1 |  | 29.8 | 1 | 111.1745 | 0 | 1.0738 |  | 1 | 27899.23 |  |  |  |  | 29.378 | -94.935 | TX-123BT | TX-123BT-gen-thermal-ise
|  | G072_Gas | Gas | 57 | 0 | 450 | 135 | 3243 | 3243 | 1 | 1 | 252 | -28.8 |  | 26.91 | 1 | 30.8807 | 0 | 2.7871 |  | 1 | 28051.93 |  |  |  |  | 29.378 | -94.935 | TX-123BT | TX-123BT-gen-thermal-ise
|  | G073_Gas | Gas | 57 | 0 | 56 | 16.8 | 640.8 | 640.8 | 1 | 1 | 0 | 0 |  | 37.37 | 1 | 8.1884 | 0 | 1.7661 |  | 1 | 27811.02 |  |  |  |  | 29.378 | -94.935 | TX-123BT | TX-123BT-gen-thermal-ise
|  | G075_Gas | Gas | 98 | 0 | 114 | 34.2 | 1182 | 1182 | 1 | 1 | 0 | 0 |  | 23.71 | 1 | 18.8528 | 0 | 1.4762 |  | 1 | 27885 |  |  |  |  | 31.613 | -95.062 | TX-123BT | TX-123BT-gen-thermal-ise
|  | G076_Gas | Gas | 44 | 0 | 453.5 | 136.05 | 8056.8 | 8056.8 | 1 | 1 | 211.33 | -55.33 |  | 33.75 | 1 | 21.1852 | 0 | 1.7481 |  | 1 | 27984.37 |  |  |  |  | 30.599 | -95.875 | TX-123BT | TX-123BT-gen-thermal-ise
|  | G085_Gas | Gas | 91 | 0 | 168 | 50.4 | 1378.2 | 1378.2 | 1 | 1 | 94.08 | -10.75 |  | 33.52 | 1 | 0.537 | 0 | 2.2971 |  | 1 | 27916.54 |  |  |  |  | 28.892 | -97.31 | TX-123BT | TX-123BT-gen-thermal-ise
|  | G093_Nuclear | Nuclear | 111 | 0 | 2708.6 | 812.58 | 8125.8 | 8125.8 | 1 | 1 | 996.76 | -222.11 |  | 17.44 | 1 | 0 | 0 | 68.8073 |  | 1 | 1 |  |  |  |  | 28.795 | -96.048 | TX-123BT | TX-123BT-gen-thermal-nuclear
|  | G094_Gas | Gas | 91 | 0 | 63.1 | 18.93 | 403.2 | 403.2 | 1 | 1 | 29.4 | -7.7 |  | 41.06 | 1 | 5.3337 | 0 | 1.7292 |  | 1 | 27874.39 |  |  |  |  | 28.892 | -97.31 | TX-123BT | TX-123BT-gen-thermal-ise
|  | G098_Gas | Gas | 19 | 0 | 150 | 45 | 426 | 426 | 1 | 1 | 31.95 | -21.6 |  | 23.41 | 1 | 3.6309 | 0 | 2.3494 |  | 1 | 27977.39 |  |  |  |  | 28.703 | -99.191 | TX-123BT | TX-123BT-gen-thermal-ise
|  | G100_Gas | Gas | 36 | 0 | 618.7 | 185.61 | 3160.2 | 3160.2 | 1 | 1 | 346.47 | -39.6 |  | 56.75 | 1 | 15.6652 | 0 | 0.1233 |  | 1 | 27900.91 |  |  |  |  | 30.146 | -97.55 | TX-123BT | TX-123BT-gen-thermal-ise
|  | G105_Gas | Gas | 74 | 0 | 249 | 74.7 | 1113 | 1113 | 1 | 1 | 53.04 | -35.86 |  | 33.04 | 1 | 1.4831 | 0 | 1.4225 |  | 1 | 27821.07 |  |  |  |  | 32.664 | -100.781 | TX-123BT | TX-123BT-gen-thermal-ise
|  | G107_Gas | Gas | 120 | 0 | 150 | 45 | 831 | 831 | 1 | 1 | 31.95 | -21.6 |  | 54.18 | 1 | 3.5253 | 0 | 0.9598 |  | 1 | 27829.17 |  |  |  |  | 33.432 | -99.854 | TX-123BT | TX-123BT-gen-thermal-ise
|  | G108_Gas | Gas | 94 | 0 | 169.5 | 50.85 | 1872 | 1872 | 1 | 1 | 36.1 | -24.41 |  | 44.93 | 1 | 3.4498 | 0 | 1.3799 |  | 1 | 28002.52 |  |  |  |  | 32.257 | -100.08 | TX-123BT | TX-123BT-gen-thermal-ise
|  | G112_Gas | Gas | 82 | 0 | 250 | 75 | 955.2 | 955.2 | 1 | 1 | 140 | -16 |  | 50.22 | 1 | 6.5512 | 0 | 1.1151 |  | 1 | 27958.97 |  |  |  |  | 33.322 | -96.378 | TX-123BT | TX-123BT-gen-thermal-ise
|  | G114_Gas | Gas | 30 | 0 | 165.6 | 49.68 | 453 | 453 | 1 | 1 | 35.27 | -23.85 |  | 45.6 | 1 | 6.9518 | 0 | 1.7105 |  | 1 | 27965.11 |  |  |  |  | 32.336 | -99.667 | TX-123BT | TX-123BT-gen-thermal-ise
|  | G118_Gas | Gas | 93 | 0 | 225 | 67.5 | 1456.8 | 1456.8 | 1 | 1 | 47.93 | -32.4 |  | 23.92 | 1 | 12.7926 | 0 | 2.9682 |  | 1 | 27982.98 |  |  |  |  | 33.31 | -98.5 | TX-123BT | TX-123BT-gen-thermal-ise
|  | G121_Gas | Gas | 53 | 0 | 1097.4 | 329.22 | 7157.4 | 7157.4 | 1 | 1 | 511.39 | -133.88 |  | 37.04 | 1 | 49.946 | 0 | 0.216 |  | 1 | 28011.73 |  |  |  |  | 31.584 | -102.963 | TX-123BT | TX-123BT-gen-thermal-ise
|  | G122_Gas | Gas | 81 | 0 | 243.3 | 72.99 | 4069.8 | 4069.8 | 1 | 1 | 113.38 | -29.68 |  | 30.31 | 1 | 11.3164 | 0 | 0.6928 |  | 1 | 27856.8 |  |  |  |  | 32.304 | -95.391 | TX-123BT | TX-123BT-gen-thermal-ise
|  | G124_Gas | Gas | 98 | 0 | 44 | 13.2 | 492 | 492 | 1 | 1 | 0 | 0 |  | 48.94 | 1 | 2.1864 | 0 | 0.1226 |  | 1 | 27903.7 |  |  |  |  | 31.613 | -95.062 | TX-123BT | TX-123BT-gen-thermal-ise
|  | G129_Gas | Gas | 48 | 0 | 126.5 | 37.95 | 2148.6 | 2148.6 | 1 | 1 | 26.94 | -18.22 |  | 37.94 | 1 | 9.4096 | 0 | 1.3442 |  | 1 | 27902.86 |  |  |  |  | 32.457 | -100.655 | TX-123BT | TX-123BT-gen-thermal-ise
|  | G130_Gas | Gas | 48 | 0 | 209 | 62.7 | 3624.6 | 3624.6 | 1 | 1 | 44.52 | -30.1 |  | 24.66 | 1 | 20.3163 | 0 | 0.5677 |  | 1 | 27923.52 |  |  |  |  | 32.457 | -100.655 | TX-123BT | TX-123BT-gen-thermal-ise
|  | G137_Gas | Gas | 85 | 0 | 200 | 60 | 2377.2 | 2377.2 | 1 | 1 | 42.6 | -28.8 |  | 53.6 | 1 | 1.4925 | 0 | 0.4478 |  | 1 | 27800.69 |  |  |  |  | 26.385 | -97.648 | TX-123BT | TX-123BT-gen-thermal-ise
|  | G138_Gas | Gas | 85 | 0 | 201.6 | 60.48 | 3589.8 | 3589.8 | 1 | 1 | 42.94 | -29.03 |  | 35.29 | 1 | 5.4973 | 0 | 1.0201 |  | 1 | 27948.36 |  |  |  |  | 26.385 | -97.648 | TX-123BT | TX-123BT-gen-thermal-ise
|  | G144_Gas | Gas | 62 | 0 | 52.1 | 15.63 | 229.8 | 229.8 | 1 | 1 | 26.52 | -5.78 |  | 52.2 | 1 | 11.3027 | 0 | 1.4368 |  | 1 | 27993.03 |  |  |  |  | 28.988 | -95.383 | TX-123BT | TX-123BT-gen-thermal-ise
|  | G147_Gas | Gas | 75 | 0 | 181.7 | 54.51 | 630.6 | 630.6 | 1 | 1 | 38.7 | -26.16 |  | 51.42 | 1 | 10.3267 | 0 | 0.4278 |  | 1 | 27848.99 |  |  |  |  | 35.434 | -101.307 | TX-123BT | TX-123BT-gen-thermal-ise
|  | G148_Gas | Gas | 83 | 0 | 13.9 | 4.17 | 38.4 | 38.4 | 1 | 1 | 0 | 0 |  | 47.68 | 1 | 8.7668 | 0 | 0.1468 |  | 1 | 27821.63 |  |  |  |  | 29.408 | -98.464 | TX-123BT | TX-123BT-gen-thermal-ise
|  | G149_Gas | Gas | 52 | 0 | 10 | 3 | 11.4 | 11.4 | 1 | 1 | 0 | 0 |  | 56.96 | 1 | 0.6671 | 0 | 0.4389 |  | 1 | 27882.48 |  |  |  |  | 29.305 | -98.531 | TX-123BT | TX-123BT-gen-thermal-ise
|  | G150_Gas | Gas | 52 | 0 | 10 | 3 | 106.8 | 106.8 | 1 | 1 | 0 | 0 |  | 46.77 | 1 | 1.6464 | 0 | 1.0904 |  | 1 | 27798.74 |  |  |  |  | 29.305 | -98.531 | TX-123BT | TX-123BT-gen-thermal-ise
|  | G151_Gas | Gas | 52 | 0 | 40.7 | 12.21 | 556.8 | 556.8 | 1 | 1 | 0 | 0 |  | 32 | 1 | 11.0312 | 0 | 0.2188 |  | 1 | 27984.65 |  |  |  |  | 29.305 | -98.531 | TX-123BT | TX-123BT-gen-thermal-ise
|  | G155_Gas | Gas | 79 | 0 | 30 | 9 | 206.4 | 206.4 | 1 | 1 | 0 | 0 |  | 55.02 | 1 | 9.2148 | 0 | 0.9088 |  | 1 | 27853.73 |  |  |  |  | 30.147 | -97.271 | TX-123BT | TX-123BT-gen-thermal-ise
|  | G156_Gas | Gas | 43 | 0 | 661.5 | 198.45 | 3802.2 | 3802.2 | 1 | 1 | 308.26 | -80.7 |  | 43.19 | 1 | 53.8319 | 0 | 1.6207 |  | 1 | 27804.32 |  |  |  |  | 30.568 | -97.061 | TX-123BT | TX-123BT-gen-thermal-ise
|  | G165_Coal_ST | Coal_ST | 82 | 0 | 1175.4 | 352.62 | 3993.6 | 3993.6 | 1 | 1 | 547.74 | -143.4 |  | 18.54 | 1 | 127.6699 | 0 | 19.2017 |  | 1 | 59866.72 |  |  |  |  | 33.322 | -96.378 | TX-123BT | TX-123BT-gen-thermal-ise
|  | G166_Gas | Gas | 27 | 0 | 927.5 | 278.25 | 12469.2 | 12469.2 | 1 | 1 | 432.22 | -113.15 |  | 31.66 | 1 | 80.796 | 0 | 0.6633 |  | 1 | 27831.68 |  |  |  |  | 32.824 | -97.049 | TX-123BT | TX-123BT-gen-thermal-ise
|  | G171_Gas | Gas | 76 | 0 | 357.6 | 107.28 | 3237 | 3237 | 1 | 1 | 200.26 | -22.89 |  | 43.4 | 1 | 9.3548 | 0 | 0.553 |  | 1 | 27848.15 |  |  |  |  | 33.09 | -96.608 | TX-123BT | TX-123BT-gen-thermal-ise
|  | G174_Gas | Gas | 13 | 0 | 418 | 125.4 | 6800.4 | 6800.4 | 1 | 1 | 234.08 | -26.75 |  | 31.35 | 1 | 49.6332 | 0 | 2.4561 |  | 1 | 27865.18 |  |  |  |  | 32.71 | -96.679 | TX-123BT | TX-123BT-gen-thermal-ise
|  | G175_Coal_ST | Coal_ST | 82 | 0 | 852.2 | 255.66 | 2521.8 | 2521.8 | 1 | 1 | 397.13 | -103.97 |  | 19.84 | 1 | 102.2681 | 0 | 11.9456 |  | 1 | 59747.25 |  |  |  |  | 33.322 | -96.378 | TX-123BT | TX-123BT-gen-thermal-ise
|  | G176_Gas | Gas | 82 | 0 | 1850.8 | 555.24 | 15269.4 | 15269.4 | 1 | 1 | 1036.45 | -118.45 |  | 32.69 | 1 | 66.1976 | 0 | 2.2331 |  | 1 | 27883.6 |  |  |  |  | 33.322 | -96.378 | TX-123BT | TX-123BT-gen-thermal-ise
|  | G177_Coal_ST | Coal_ST | 98 | 0 | 1108.3 | 332.49 | 934.8 | 934.8 | 1 | 1 | 620.65 | -70.93 |  | 18.86 | 1 | 155.6204 | 0 | 7.6882 |  | 1 | 59785.67 |  |  |  |  | 31.613 | -95.062 | TX-123BT | TX-123BT-gen-thermal-ise
|  | G178_Gas | Gas | 81 | 0 | 803.2 | 240.96 | 13779 | 13779 | 1 | 1 | 449.79 | -51.4 |  | 43.85 | 1 | 18.2212 | 0 | 1.8016 |  | 1 | 27903.14 |  |  |  |  | 32.304 | -95.391 | TX-123BT | TX-123BT-gen-thermal-ise
|  | G179_Gas | Gas | 1 | 0 | 109.9 | 32.97 | 387 | 387 | 1 | 1 | 55.94 | -12.2 |  | 38.63 | 1 | 2.6145 | 0 | 1.605 |  | 1 | 27818.84 |  |  |  |  | 31.852 | -95.888 | TX-123BT | TX-123BT-gen-thermal-ise
|  | G180_Gas | Gas | 54 | 0 | 939.6 | 281.88 | 12882 | 12882 | 1 | 1 | 526.18 | -60.13 |  | 49 | 1 | 62.0204 | 0 | 0.6735 |  | 1 | 27924.08 |  |  |  |  | 31.268 | -95.841 | TX-123BT | TX-123BT-gen-thermal-ise
|  | G181_Coal_ST | Coal_ST | 98 | 0 | 1980 | 594 | 9390 | 9390 | 1 | 1 | 922.68 | -241.56 |  | 19.64 | 1 | 75 | 0 | 14.1548 |  | 1 | 59747.85 |  |  |  |  | 31.613 | -95.062 | TX-123BT | TX-123BT-gen-thermal-ise
|  | G182_Gas | Gas | 78 | 0 | 2379.6 | 713.88 | 16966.8 | 16966.8 | 1 | 1 | 1108.89 | -290.31 |  | 32.54 | 1 | 38.7523 | 0 | 0.7376 |  | 1 | 27802.09 |  |  |  |  | 31.655 | -96.468 | TX-123BT | TX-123BT-gen-thermal-ise
|  | G183_Gas | Gas | 1 | 0 | 713.4 | 214.02 | 6364.2 | 6364.2 | 1 | 1 | 0 | 0 |  | 55.24 | 1 | 53.4938 | 0 | 0.7965 |  | 1 | 27850.38 |  |  |  |  | 31.852 | -95.888 | TX-123BT | TX-123BT-gen-thermal-ise
|  | G184_Gas | Gas | 98 | 0 | 570 | 171 | 3172.2 | 3172.2 | 1 | 1 | 319.2 | -36.48 |  | 37.99 | 1 | 53.3825 | 0 | 2.0005 |  | 1 | 27985.77 |  |  |  |  | 31.613 | -95.062 | TX-123BT | TX-123BT-gen-thermal-ise
|  | G185_Coal_ST | Coal_ST | 117 | 0 | 1186.8 | 356.04 | 5683.2 | 5683.2 | 1 | 1 | 553.05 | -144.79 |  | 18.83 | 1 | 130.324 | 0 | 6.0542 |  | 1 | 59816.89 |  |  |  |  | 32.504 | -97.188 | TX-123BT | TX-123BT-gen-thermal-ise
|  | G186_Gas | Gas | 102 | 0 | 1036 | 310.8 | 8480.4 | 8480.4 | 1 | 1 | 580.16 | -66.3 |  | 34.65 | 1 | 58.0664 | 0 | 0.8658 |  | 1 | 27844.8 |  |  |  |  | 32.848 | -97.903 | TX-123BT | TX-123BT-gen-thermal-ise
|  | G187_Coal_ST | Coal_ST | 55 | 0 | 1314.8 | 394.44 | 5442.6 | 5442.6 | 1 | 1 | 612.7 | -160.41 |  | 19.15 | 1 | 116.3969 | 0 | 14.2037 |  | 1 | 59744.85 |  |  |  |  | 32.636 | -97.503 | TX-123BT | TX-123BT-gen-thermal-ise
|  | G189_Gas | Gas | 27 | 0 | 746 | 223.8 | 2920.2 | 2920.2 | 1 | 1 | 417.76 | -47.74 |  | 40.21 | 1 | 88.5849 | 0 | 1.7657 |  | 1 | 28022.62 |  |  |  |  | 32.824 | -97.049 | TX-123BT | TX-123BT-gen-thermal-ise
|  | G193_Gas | Gas | 58 | 0 | 1734 | 520.2 | 27458.4 | 27458.4 | 1 | 1 | 971.04 | -110.98 |  | 55.64 | 1 | 18.6916 | 0 | 0.8807 |  | 1 | 27935.24 |  |  |  |  | 33.963 | -98.961 | TX-123BT | TX-123BT-gen-thermal-ise
|  | G195_Gas | Gas | 40 | 0 | 1280 | 384 | 14328.6 | 14328.6 | 1 | 1 | 716.8 | -81.92 |  | 49.18 | 1 | 58.4384 | 0 | 0.2237 |  | 1 | 27847.03 |  |  |  |  | 32.588 | -98.334 | TX-123BT | TX-123BT-gen-thermal-ise
|  | G197_Gas | Gas | 87 | 0 | 427.7 | 128.31 | 574.2 | 574.2 | 1 | 1 | 199.31 | -52.18 |  | 33.18 | 1 | 42.2544 | 0 | 2.2905 |  | 1 | 27800.41 |  |  |  |  | 33.188 | -99.265 | TX-123BT | TX-123BT-gen-thermal-ise
|  | G201_Gas | Gas | 42 | 0 | 603.6 | 181.08 | 9565.8 | 9565.8 | 1 | 1 | 281.28 | -73.64 |  | 53.74 | 1 | 21.9948 | 0 | 0.9862 |  | 1 | 27992.75 |  |  |  |  | 32.109 | -97.396 | TX-123BT | TX-123BT-gen-thermal-ise
|  | G202_Gas | Gas | 115 | 0 | 788.4 | 236.52 | 3690 | 3690 | 1 | 1 | 441.5 | -50.46 |  | 56.45 | 1 | 18.6714 | 0 | 0.3366 |  | 1 | 27856.24 |  |  |  |  | 32.039 | -96.808 | TX-123BT | TX-123BT-gen-thermal-ise
|  | G203_Gas | Gas | 99 | 0 | 803.2 | 240.96 | 7170.6 | 7170.6 | 1 | 1 | 449.79 | -51.4 |  | 29.19 | 1 | 124.1864 | 0 | 2.0212 |  | 1 | 28030.43 |  |  |  |  | 31.202 | -96.814 | TX-123BT | TX-123BT-gen-thermal-ise
|  | G207_Gas | Gas | 89 | 0 | 634.7 | 190.41 | 5788.8 | 5788.8 | 1 | 1 | 295.77 | -77.43 |  | 26.44 | 1 | 36.8759 | 0 | 1.059 |  | 1 | 27962.88 |  |  |  |  | 29.847 | -95.381 | TX-123BT | TX-123BT-gen-thermal-ise
|  | G208_Gas | Gas | 86 | 0 | 153.9 | 46.17 | 2700.6 | 2700.6 | 1 | 1 | 86.18 | -9.85 |  | 29.66 | 1 | 14.1605 | 0 | 1.4498 |  | 1 | 27972.93 |  |  |  |  | 29.587 | -95.226 | TX-123BT | TX-123BT-gen-thermal-ise
|  | G209_Gas | Gas | 89 | 0 | 590.6 | 177.18 | 6644.4 | 6644.4 | 1 | 1 | 275.22 | -72.05 |  | 25.32 | 1 | 26.5798 | 0 | 1.1058 |  | 1 | 27966.51 |  |  |  |  | 29.847 | -95.381 | TX-123BT | TX-123BT-gen-thermal-ise
|  | G211_Gas | Gas | 106 | 0 | 536.4 | 160.92 | 1964.4 | 1964.4 | 1 | 1 | 300.38 | -34.33 |  | 49.27 | 1 | 36.9596 | 0 | 0.8119 |  | 1 | 28023.73 |  |  |  |  | 30.161 | -95.19 | TX-123BT | TX-123BT-gen-thermal-ise
|  | G212_Gas | Gas | 92 | 0 | 230 | 69 | 1474.2 | 1474.2 | 1 | 1 | 128.8 | -14.72 |  | 29.13 | 1 | 2.0941 | 0 | 0.9612 |  | 1 | 27835.59 |  |  |  |  | 30.188 | -95.416 | TX-123BT | TX-123BT-gen-thermal-ise
|  | G213_Gas | Gas | 90 | 0 | 35 | 10.5 | 83.4 | 83.4 | 1 | 1 | 16.31 | -4.27 |  | 49.72 | 1 | 1.3274 | 0 | 0.1408 |  | 1 | 27951.43 |  |  |  |  | 29.516 | -96.12 | TX-123BT | TX-123BT-gen-thermal-ise
|  | G215_Gas | Gas | 90 | 0 | 923.8 | 277.14 | 3078 | 3078 | 1 | 1 | 517.33 | -59.12 |  | 39.21 | 1 | 32.0837 | 0 | 1.2752 |  | 1 | 27779.76 |  |  |  |  | 29.516 | -96.12 | TX-123BT | TX-123BT-gen-thermal-ise
|  | G216_Gas | Gas | 68 | 0 | 48 | 14.4 | 162.6 | 162.6 | 1 | 1 | 26.88 | -3.07 |  | 32.84 | 1 | 11.2363 | 0 | 1.7357 |  | 1 | 28047.18 |  |  |  |  | 29.707 | -95.646 | TX-123BT | TX-123BT-gen-thermal-ise
|  | G220_Gas | Gas | 68 | 0 | 815 | 244.5 | 10652.4 | 10652.4 | 1 | 1 | 456.4 | -52.16 |  | 41.47 | 1 | 36.9665 | 0 | 0.6028 |  | 1 | 27852.06 |  |  |  |  | 29.707 | -95.646 | TX-123BT | TX-123BT-gen-thermal-ise
|  | G222_Gas | Gas | 90 | 0 | 878.4 | 263.52 | 3478.8 | 3478.8 | 1 | 1 | 409.33 | -107.16 |  | 47.09 | 1 | 49.416 | 0 | 1.3803 |  | 1 | 27794.27 |  |  |  |  | 29.516 | -96.12 | TX-123BT | TX-123BT-gen-thermal-ise
|  | G223_Gas | Gas | 100 | 0 | 453.2 | 135.96 | 936.6 | 936.6 | 1 | 1 | 253.79 | -29 |  | 42.96 | 1 | 68.5056 | 0 | 0.3957 |  | 1 | 28027.92 |  |  |  |  | 29.717 | -95.049 | TX-123BT | TX-123BT-gen-thermal-ise
|  | G224_Gas | Gas | 100 | 0 | 252 | 75.6 | 2715.6 | 2715.6 | 1 | 1 | 0 | 0 |  | 55.75 | 1 | 5.1839 | 0 | 1.0224 |  | 1 | 27921.01 |  |  |  |  | 29.717 | -95.049 | TX-123BT | TX-123BT-gen-thermal-ise
|  | G226_Gas | Gas | 86 | 0 | 102.7 | 30.81 | 1450.8 | 1450.8 | 1 | 1 | 57.51 | -6.57 |  | 54.7 | 1 | 2.8519 | 0 | 1.3711 |  | 1 | 27900.07 |  |  |  |  | 29.587 | -95.226 | TX-123BT | TX-123BT-gen-thermal-ise
|  | G227_Gas | Gas | 54 | 0 | 1189.9 | 356.97 | 819 | 819 | 1 | 1 | 666.34 | -76.15 |  | 37.29 | 1 | 17.7796 | 0 | 1.314 |  | 1 | 27787.85 |  |  |  |  | 31.268 | -95.841 | TX-123BT | TX-123BT-gen-thermal-ise
|  | G228_Gas | Gas | 44 | 0 | 10.2 | 3.06 | 156 | 156 | 1 | 1 | 5.19 | -1.13 |  | 52.66 | 1 | 3.9499 | 0 | 0.5887 |  | 1 | 28014.24 |  |  |  |  | 30.599 | -95.875 | TX-123BT | TX-123BT-gen-thermal-ise
|  | G229_Gas | Gas | 44 | 0 | 918.3 | 275.49 | 3368.4 | 3368.4 | 1 | 1 | 514.25 | -58.77 |  | 38.55 | 1 | 54.786 | 0 | 0.1816 |  | 1 | 27907.33 |  |  |  |  | 30.599 | -95.875 | TX-123BT | TX-123BT-gen-thermal-ise
|  | G230_Gas | Gas | 91 | 0 | 1690 | 507 | 27196.2 | 27196.2 | 1 | 1 | 787.54 | -206.18 |  | 41.73 | 1 | 39.2284 | 0 | 1.5816 |  | 1 | 28021.22 |  |  |  |  | 28.892 | -97.31 | TX-123BT | TX-123BT-gen-thermal-ise
|  | G231_Gas | Gas | 91 | 0 | 101.9 | 30.57 | 466.8 | 466.8 | 1 | 1 | 57.06 | -6.52 |  | 27.82 | 1 | 21.5672 | 0 | 1.7254 |  | 1 | 27813.25 |  |  |  |  | 28.892 | -97.31 | TX-123BT | TX-123BT-gen-thermal-ise
|  | G232_Coal_ST | Coal_ST | 91 | 0 | 939.7 | 281.91 | 2098.8 | 2098.8 | 1 | 1 | 526.23 | -60.14 |  | 18.48 | 1 | 133.658 | 0 | 19.9134 |  | 1 | 60180.12 |  |  |  |  | 28.892 | -97.31 | TX-123BT | TX-123BT-gen-thermal-ise
|  | G234_Gas | Gas | 91 | 0 | 643.6 | 193.08 | 8725.8 | 8725.8 | 1 | 1 | 360.42 | -41.19 |  | 32.09 | 1 | 89.0932 | 0 | 0.7791 |  | 1 | 27989.12 |  |  |  |  | 28.892 | -97.31 | TX-123BT | TX-123BT-gen-thermal-ise
|  | G235_Gas | Gas | 65 | 0 | 4008.4 | 1202.52 | 61855.8 | 61855.8 | 1 | 1 | 1867.91 | -489.02 |  | 42.32 | 1 | 45.2032 | 0 | 0.2599 |  | 1 | 27994.98 |  |  |  |  | 28.498 | -98.369 | TX-123BT | TX-123BT-gen-thermal-ise
|  | G239_Gas | Gas | 33 | 0 | 15 | 4.5 | 227.4 | 227.4 | 1 | 1 | 8.4 | -0.96 |  | 35.24 | 1 | 11.8899 | 0 | 0.1135 |  | 1 | 27953.67 |  |  |  |  | 29.759 | -98.19 | TX-123BT | TX-123BT-gen-thermal-ise
|  | G241_Coal_ST | Coal_ST | 15 | 0 | 1176 | 352.8 | 4406.4 | 4406.4 | 1 | 1 | 658.56 | -75.26 |  | 19.38 | 1 | 153.354 | 0 | 12.2807 |  | 1 | 59840.91 |  |  |  |  | 29.889 | -98.245 | TX-123BT | TX-123BT-gen-thermal-ise
|  | G242_Gas | Gas | 52 | 0 | 1795.4 | 538.62 | 5078.4 | 5078.4 | 1 | 1 | 836.66 | -219.04 |  | 44.18 | 1 | 74.6039 | 0 | 0.3848 |  | 1 | 28036.02 |  |  |  |  | 29.305 | -98.531 | TX-123BT | TX-123BT-gen-thermal-ise
|  | G243_Gas | Gas | 88 | 0 | 376.9 | 113.07 | 6370.8 | 6370.8 | 1 | 1 | 211.06 | -24.12 |  | 50.29 | 1 | 0.7357 | 0 | 1.1732 |  | 1 | 27915.14 |  |  |  |  | 29.642 | -98.644 | TX-123BT | TX-123BT-gen-thermal-ise
|  | G244_Gas | Gas | 33 | 0 | 215.2 | 64.56 | 2863.8 | 2863.8 | 1 | 1 | 120.51 | -13.77 |  | 44.91 | 1 | 0.1781 | 0 | 1.67 |  | 1 | 27942.78 |  |  |  |  | 29.759 | -98.19 | TX-123BT | TX-123BT-gen-thermal-ise
|  | G246_Gas | Gas | 80 | 0 | 689.4 | 206.82 | 11926.8 | 11926.8 | 1 | 1 | 386.06 | -44.12 |  | 53.11 | 1 | 34.8334 | 0 | 0.9603 |  | 1 | 27898.95 |  |  |  |  | 28.121 | -97.197 | TX-123BT | TX-123BT-gen-thermal-ise
|  | G250_Coal_ST | Coal_ST | 80 | 0 | 410 | 123 | 1468.8 | 1468.8 | 1 | 1 | 191.06 | -50.02 |  | 18.99 | 1 | 115.0079 | 0 | 8.0569 |  | 1 | 59854.71 |  |  |  |  | 28.121 | -97.197 | TX-123BT | TX-123BT-gen-thermal-ise
|  | G253_Gas | Gas | 25 | 0 | 1088.2 | 326.46 | 9572.4 | 9572.4 | 1 | 1 | 609.39 | -69.64 |  | 46.91 | 1 | 77.5101 | 0 | 0.3837 |  | 1 | 27824.7 |  |  |  |  | 26.488 | -97.739 | TX-123BT | TX-123BT-gen-thermal-ise
|  | G256_Gas | Gas | 23 | 0 | 932 | 279.6 | 6314.4 | 6314.4 | 1 | 1 | 434.31 | -113.7 |  | 28.48 | 1 | 68.4691 | 0 | 1.1236 |  | 1 | 27960.09 |  |  |  |  | 29.94 | -97.568 | TX-123BT | TX-123BT-gen-thermal-ise
|  | G257_Gas | Gas | 79 | 0 | 229.6 | 68.88 | 2530.8 | 2530.8 | 1 | 1 | 128.58 | -14.69 |  | 44.91 | 1 | 10.7994 | 0 | 0.5789 |  | 1 | 27825.54 |  |  |  |  | 30.147 | -97.271 | TX-123BT | TX-123BT-gen-thermal-ise
|  | G259_Gas | Gas | 8 | 0 | 892 | 267.6 | 3376.8 | 3376.8 | 1 | 1 | 415.67 | -108.82 |  | 25.92 | 1 | 124.537 | 0 | 0.8488 |  | 1 | 27842.29 |  |  |  |  | 29.971 | -98.228 | TX-123BT | TX-123BT-gen-thermal-ise
|  | G261_Coal_ST | Coal_ST | 108 | 0 | 1444 | 433.2 | 6669.6 | 6669.6 | 1 | 1 | 672.9 | -176.17 |  | 19.04 | 1 | 74.7374 | 0 | 16.8592 |  | 1 | 60315.2 |  |  |  |  | 30.356 | -97.645 | TX-123BT | TX-123BT-gen-thermal-ise
|  | G262_Gas | Gas | 17 | 0 | 517 | 155.1 | 463.2 | 463.2 | 1 | 1 | 289.52 | -33.09 |  | 55.9 | 1 | 14.3828 | 0 | 0.3041 |  | 1 | 27934.68 |  |  |  |  | 30.19 | -97.957 | TX-123BT | TX-123BT-gen-thermal-ise
|  | G263_Gas | Gas | 29 | 0 | 263.6 | 79.08 | 2230.2 | 2230.2 | 1 | 1 | 147.62 | -16.87 |  | 27.93 | 1 | 0.3222 | 0 | 0.358 |  | 1 | 27882.76 |  |  |  |  | 30.295 | -97.808 | TX-123BT | TX-123BT-gen-thermal-ise
|  | G264_Gas | Gas | 29 | 0 | 44.2 | 13.26 | 598.2 | 598.2 | 1 | 1 | 24.75 | -2.83 |  | 27.45 | 1 | 5.4281 | 0 | 0.9836 |  | 1 | 27804.88 |  |  |  |  | 30.295 | -97.808 | TX-123BT | TX-123BT-gen-thermal-ise
|  | G268_Gas | Gas | 2 | 0 | 170.4 | 51.12 | 2652.6 | 2652.6 | 1 | 1 | 95.42 | -10.91 |  | 55.15 | 1 | 1.8314 | 0 | 0.5802 |  | 1 | 27869.64 |  |  |  |  | 35.437 | -100.197 | TX-123BT | TX-123BT-gen-thermal-ise
|  | G269_Coal_ST | Coal_ST | 2 | 0 | 801 | 240.3 | 790.2 | 790.2 | 1 | 1 | 448.56 | -51.26 |  | 19.56 | 1 | 126.5849 | 0 | 8.8446 |  | 1 | 59941.77 |  |  |  |  | 35.437 | -100.197 | TX-123BT | TX-123BT-gen-thermal-ise
|  | G271_Gas | Gas | 12 | 0 | 1082.2 | 324.66 | 13406.4 | 13406.4 | 1 | 1 | 504.31 | -132.03 |  | 40.29 | 1 | 52.7178 | 0 | 1.4892 |  | 1 | 27974.88 |  |  |  |  | 32.927 | -101.764 | TX-123BT | TX-123BT-gen-thermal-ise
|  | G280_Gas | Gas | 26 | 0 | 559 | 167.7 | 8152.8 | 8152.8 | 1 | 1 | 313.04 | -35.78 |  | 39.32 | 1 | 37.767 | 0 | 0.2035 |  | 1 | 27801.25 |  |  |  |  | 31.194 | -102.238 | TX-123BT | TX-123BT-gen-thermal-ise
|  | G283_Hydro | Hydro | 61 | 0 | 54.9 | 0 | 1092 | 1092 | 1 | 1 | 23.5 | 0 |  | 0 | 1 | 0 | 0 | 0 |  | 1 | 23350.49 |  |  |  |  | 30.801 | -98.283 | TX-123BT | TX-123BT-gen-thermal-hydro
|  | G284_Hydro | Hydro | 61 | 0 | 54 | 0 | 1350 | 1350 | 1 | 1 | 17.2 | 0 |  | 0 | 1 | 0 | 0 | 0 |  | 1 | 23411.05 |  |  |  |  | 30.801 | -98.283 | TX-123BT | TX-123BT-gen-thermal-hydro
|  | G285_Hydro | Hydro | 29 | 0 | 108 | 0 | 2592 | 2592 | 1 | 1 | 45.2 | 0 |  | 0 | 1 | 0 | 0 | 0 |  | 1 | 23300.22 |  |  |  |  | 30.295 | -97.808 | TX-123BT | TX-123BT-gen-thermal-hydro
|  | G286_Hydro | Hydro | 70 | 0 | 58 | 0 | 1344 | 1344 | 1 | 1 | 11.8 | 0 |  | 0 | 1 | 0 | 0 | 0 |  | 1 | 23343.95 |  |  |  |  | 29.675 | -100.079 | TX-123BT | TX-123BT-gen-thermal-hydro
|  | G287_Hydro | Hydro | 122 | 0 | 80 | 0 | 2112 | 2112 | 1 | 1 | 23.5 | 0 |  | 0 | 1 | 0 | 0 | 0 |  | 1 | 23484.7 |  |  |  |  | 33.744 | -96.936 | TX-123BT | TX-123BT-gen-thermal-hydro
|  | G288_Hydro | Hydro | 29 | 0 | 17 | 0 | 522 | 522 | 1 | 1 | 3.6 | 0 |  | 0 | 1 | 0 | 0 | 0 |  | 1 | 23405.91 |  |  |  |  | 30.295 | -97.808 | TX-123BT | TX-123BT-gen-thermal-hydro
|  | G289_Hydro | Hydro | 61 | 0 | 13.8 | 0 | 948 | 948 | 1 | 1 | 6.7 | 0 |  | 0 | 1 | 0 | 0 | 0 |  | 1 | 23384.86 |  |  |  |  | 30.801 | -98.283 | TX-123BT | TX-123BT-gen-thermal-hydro
|  | G290_Hydro | Hydro | 61 | 0 | 39.6 | 0 | 1698 | 1698 | 1 | 1 | 15.2 | 0 |  | 0 | 1 | 0 | 0 | 0 |  | 1 | 23461.32 |  |  |  |  | 30.801 | -98.283 | TX-123BT | TX-123BT-gen-thermal-hydro
|  | G291_Hydro | Hydro | 49 | 0 | 30.5 | 0 | 1344 | 1344 | 1 | 1 | 13.5 | 0 |  | 0 | 1 | 0 | 0 | 0 |  | 1 | 23387.44 |  |  |  |  | 26.678 | -99.103 | TX-123BT | TX-123BT-gen-thermal-hydro
|  | G292_Hydro | Hydro | 42 | 0 | 42 | 0 | 912 | 912 | 1 | 1 | 15.6 | 0 |  | 0 | 1 | 0 | 0 | 0 |  | 1 | 23294.14 |  |  |  |  | 32.109 | -97.396 | TX-123BT | TX-123BT-gen-thermal-hydro
Note on A3: If a line has a value in this column, it is not read in (i.e., does not exist).
Note on B3: Readable name
Note on B4: Value specifier in database
Note on B5: Description
Note on B6: Details on database behavior
Note on B7: Unit or valid values