## ScenarioA
Power - Thermal Generators
| Format: | v0.1.1
Excl. | Database ID | Generator | Technology | Node | ExisUnits | MaxProd | MinProd | RampUp | RampDw | MinUpTime | MinDownTime | Qmax | Qmin | InertiaConst | FuelCost | Efficiency | CommitConsumption | OMVarCost | StartupConsumption | EFOR | EnableInvest | InvestCost | FirmCapCoef | CO2Emis | Commission Year | Decommission Year | Latitude | Longitude | Data Package | Data Source
excl | id | g | tec | i | ExisUnits | MaxProd | MinProd | RampUp | RampDw | MinUpTime | MinDownTime | Qmax | Qmin | InertiaConst | FuelCost | Efficiency | CommitConsumption | OMVarCost | StartupConsumption | EFOR | EnableInvest | InvestCost | FirmCapCoef | CO2Emis | YearCom | YearDecom | lat | lon | dataPackage | dataSource
| ID within database | Generator/Unit name | Corresponding technology | Name of node | Whether unit exists (1) or not (0) | Maximum active power output of the unit | Minimum active power output of the unit | Rate at which the unit can increase its output per time step | Rate at which the unit can decrease its output per time step | Minimum time the unit has to be on after a startup | Minimum time the unit has to be off after a shutdown | Maximum reactive power output of the unit | Minimum reactive power output of the unit | Inertia constant H of the unit | Fuel cost of the unit | Efficiency calculated as 1/input for 1 MWh, i.e. 0.5 (or 50%) if 2 MWh fuel are required for 1 MWh electricity | Consumption while unit is turned on (regardless of output) | Operation and maintenance cost of the unit | Consumption for each startup | Equivalent forced outage rate of the unit | Whether the model can invest in the unit (1) or not (0) | Annualized investment cost per MW | Firm capacity coefficient of the unit | Specific CO2 emissions of the unit | Year where it is commissioned (1.1.xxxx) | Year where it is decommissioned (31.12.xxxx) | Latitude | Longitude | Which package this belongs to | Where the data for the entry comes from
| Filled automatically by database | - | - | - | Scenario-dependent | Scenario-dependent | Scenario-dependent | Scenario-dependent | Scenario-dependent | Scenario-dependent | Scenario-dependent | Scenario-dependent | Scenario-dependent | Scenario-dependent | Scenario-dependent | Scenario-dependent | Scenario-dependent | Scenario-dependent | Scenario-dependent | Scenario-dependent | Scenario-dependent | Scenario-dependent | Scenario-dependent | Scenario-dependent | Scenario-dependent | Scenario-dependent | - | - | Scenario-dependent | Scenario-dependent
| [db-key] | [g] | [tec] | [i] | [0, 1] | [MW] | [MW] | [MW] | [MW] | [h] | [h] | [MVAr] | [MVAr] | [s] | [€/MWh] | [%, 0-1] | [MWh/h] | [€/MWh] | [MWh] | [%, 0-1] | [0, 1] | [€/MW/year] | [%, 0-1] | [tCO2/MWh] | [Year] | [Year] | [°] | [°] | [dataPackage] | [dataSource]
|  | Biomass 01 | Biomass | bus012 | 0 | 3 | 0.9 | 3 | 3 | 1 | 1 |  |  |  | 23.8 | 0.28177 | 3.1967 | 3.9824 | 1.9412 |  | 1 | 184666.7485 |  |  | 1980 | 2040 |  |  | NREL-118-mod | mod-004-A
|  | Biomass 02 | Biomass | bus012 | 0 | 3 | 0.9 | 3 | 3 | 1 | 1 |  |  |  | 23.8 | 0.28177 | 3.1967 | 4.0039 | 1.9412 |  | 1 | 184860.0876 |  |  | 1980 | 2040 |  |  | NREL-118-mod | mod-004-A
|  | Biomass 03 | Biomass | bus103 | 0 | 1.2 | 0.36 | 1.2 | 1.2 | 1 | 1 |  |  |  | 23.8 | 0.28177 | 1.2775 | 3.9829 | 0.77648 |  | 1 | 184423.9216 |  |  | 1980 | 2040 |  |  | NREL-118-mod | mod-004-A
|  | Biomass 04 | Biomass | bus103 | 0 | 1.2 | 0.36 | 1.2 | 1.2 | 1 | 1 |  |  |  | 23.8 | 0.28177 | 1.2775 | 4.0052 | 0.77648 |  | 1 | 185440.488 |  |  | 1980 | 2040 |  |  | NREL-118-mod | mod-004-A
|  | Biomass 05 | Biomass | bus012 | 0 | 1.3 | 0.26 | 1.3 | 1.3 | 6 | 6 |  |  |  | 23.8 | 0.28177 | 1.3859 | 4.0056 | 0.84118 |  | 1 | 186111.7309 |  |  | 1980 | 2040 |  |  | NREL-118-mod | mod-004-A
|  | Biomass 06 | Biomass | bus012 | 0 | 1.3 | 0.26 | 1.3 | 1.3 | 6 | 6 |  |  |  | 23.8 | 0.28177 | 1.3859 | 3.9825 | 0.84118 |  | 1 | 184385.9324 |  |  | 1980 | 2040 |  |  | NREL-118-mod | mod-004-A
|  | Biomass 07 | Biomass | bus012 | 0 | 3 | 0.6 | 3 | 3 | 6 | 6 |  |  |  | 23.8 | 0.28177 | 3.1967 | 4.0045 | 1.9412 |  | 1 | 185428.413 |  |  | 1980 | 2040 |  |  | NREL-118-mod | mod-004-A
|  | Biomass 08 | Biomass | bus012 | 0 | 1.35 | 0.27 | 1.35 | 1.35 | 6 | 6 |  |  |  | 23.8 | 0.28177 | 1.4387 | 4.0056 | 0.87415 |  | 1 | 185932.4923 |  |  | 1980 | 2040 |  |  | NREL-118-mod | mod-004-A
|  | Biomass 09 | Biomass | bus012 | 0 | 1.35 | 0.27 | 1.35 | 1.35 | 6 | 6 |  |  |  | 23.8 | 0.28177 | 1.4387 | 3.984 | 0.87415 |  | 1 | 185665.85 |  |  | 1980 | 2040 |  |  | NREL-118-mod | mod-004-A
|  | Biomass 10 | Biomass | bus012 | 0 | 1.35 | 0.27 | 1.35 | 1.35 | 6 | 6 |  |  |  | 23.8 | 0.28177 | 1.4387 | 4.0152 | 0.87415 |  | 1 | 185280.0642 |  |  | 1980 | 2040 |  |  | NREL-118-mod | mod-004-A
|  | Biomass 11 | Biomass | bus012 | 0 | 0.71 | 0.14 | 0.71 | 0.71 | 6 | 6 |  |  |  | 23.8 | 0.28177 | 0.75597 | 3.9964 | 0.45905 |  | 1 | 184304.9915 |  |  | 1980 | 2040 |  |  | NREL-118-mod | mod-004-A
|  | Biomass 12 | Biomass | bus012 | 0 | 0.71 | 0.14 | 0.71 | 0.71 | 6 | 6 |  |  |  | 23.8 | 0.28177 | 0.75597 | 4.0113 | 0.45905 |  | 1 | 185597.0194 |  |  | 1980 | 2040 |  |  | NREL-118-mod | mod-004-A
|  | Biomass 13 | Biomass | bus012 | 0 | 0.71 | 0.14 | 0.71 | 0.71 | 6 | 6 |  |  |  | 23.8 | 0.28177 | 0.75597 | 3.9982 | 0.45905 |  | 1 | 185473.4658 |  |  | 1980 | 2040 |  |  | NREL-118-mod | mod-004-A
|  | Biomass 14 | Biomass | bus012 | 0 | 1.57 | 0.31 | 1.57 | 1.57 | 6 | 6 |  |  |  | 23.8 | 0.28177 | 1.6731 | 3.9982 | 1.0158 |  | 1 | 185765.8184 |  |  | 1980 | 2040 |  |  | NREL-118-mod | mod-004-A
|  | Biomass 15 | Biomass | bus012 | 0 | 0.65 | 0.13 | 0.65 | 0.65 | 6 | 6 |  |  |  | 23.8 | 0.28177 | 0.6915 | 3.9832 | 0.4212 |  | 1 | 185678.1534 |  |  | 1980 | 2040 |  |  | NREL-118-mod | mod-004-A
|  | Biomass 16 | Biomass | bus012 | 0 | 0.65 | 0.13 | 0.65 | 0.65 | 6 | 6 |  |  |  | 23.8 | 0.28177 | 0.6915 | 3.9814 | 0.4212 |  | 1 | 185306.5407 |  |  | 1980 | 2040 |  |  | NREL-118-mod | mod-004-A
|  | Biomass 17 | Biomass | bus012 | 0 | 0.65 | 0.13 | 0.65 | 0.65 | 6 | 6 |  |  |  | 23.8 | 0.28177 | 0.6915 | 4.0168 | 0.4212 |  | 1 | 184631.031 |  |  | 1980 | 2040 |  |  | NREL-118-mod | mod-004-A
|  | Biomass 18 | Biomass | bus012 | 0 | 0.65 | 0.13 | 0.65 | 0.65 | 6 | 6 |  |  |  | 23.8 | 0.28177 | 0.6915 | 3.9958 | 0.4212 |  | 1 | 185221.6361 |  |  | 1980 | 2040 |  |  | NREL-118-mod | mod-004-A
|  | Biomass 19 | Biomass | bus012 | 0 | 0.45 | 0.09 | 0.45 | 0.45 | 6 | 6 |  |  |  | 23.8 | 0.28177 | 0.48054 | 4.0074 | 0.29179 |  | 1 | 185843.1478 |  |  | 1980 | 2040 |  |  | NREL-118-mod | mod-004-A
|  | Biomass 20 | Biomass | bus012 | 0 | 0.45 | 0.09 | 0.45 | 0.45 | 6 | 6 |  |  |  | 23.8 | 0.28177 | 0.48054 | 4.0016 | 0.29179 |  | 1 | 185135.1801 |  |  | 1980 | 2040 |  |  | NREL-118-mod | mod-004-A
|  | Biomass 21 | Biomass | bus012 | 0 | 0.45 | 0.09 | 0.45 | 0.45 | 6 | 6 |  |  |  | 23.8 | 0.28177 | 0.48054 | 4.0037 | 0.29179 |  | 1 | 185389.8118 |  |  | 1980 | 2040 |  |  | NREL-118-mod | mod-004-A
|  | Biomass 22 | Biomass | bus012 | 0 | 0.45 | 0.09 | 0.45 | 0.45 | 6 | 6 |  |  |  | 23.8 | 0.28177 | 0.48054 | 4.0058 | 0.29179 |  | 1 | 185819.1389 |  |  | 1980 | 2040 |  |  | NREL-118-mod | mod-004-A
|  | Biomass 23 | Biomass | bus012 | 0 | 1 | 0.2 | 1 | 1 | 6 | 6 |  |  |  | 23.8 | 0.28177 | 1.0666 | 3.9912 | 0.64706 |  | 1 | 185104.9351 |  |  | 1980 | 2040 |  |  | NREL-118-mod | mod-004-A
|  | Biomass 24 | Biomass | bus012 | 0 | 1 | 0.2 | 1 | 1 | 6 | 6 |  |  |  | 23.8 | 0.28177 | 1.0666 | 4.0062 | 0.64706 |  | 1 | 185608.4008 |  |  | 1980 | 2040 |  |  | NREL-118-mod | mod-004-A
|  | Biomass 25 | Biomass | bus012 | 0 | 1 | 0.2 | 1 | 1 | 6 | 6 |  |  |  | 23.8 | 0.28177 | 1.0666 | 3.9936 | 0.64706 |  | 1 | 186034.5867 |  |  | 1980 | 2040 |  |  | NREL-118-mod | mod-004-A
|  | Biomass 26 | Biomass | bus012 | 0 | 1.9 | 0.57 | 1.9 | 1.9 | 8 | 8 |  |  |  | 23.8 | 0.26921 | 2.8393 | 3.9855 | 1.2294 |  | 1 | 184901.4922 |  |  | 1980 | 2040 |  |  | NREL-118-mod | mod-004-A
|  | Biomass 27 | Biomass | bus012 | 0 | 1.9 | 0.57 | 1.9 | 1.9 | 8 | 8 |  |  |  | 23.8 | 0.26921 | 2.8393 | 3.9975 | 1.2294 |  | 1 | 185400.6653 |  |  | 1980 | 2040 |  |  | NREL-118-mod | mod-004-A
|  | Biomass 28 | Biomass | bus012 | 0 | 1.9 | 0.57 | 1.9 | 1.9 | 8 | 8 |  |  |  | 23.8 | 0.26921 | 2.8393 | 3.9995 | 1.2294 |  | 1 | 185642.9187 |  |  | 1980 | 2040 |  |  | NREL-118-mod | mod-004-A
|  | Biomass 29 | Biomass | bus012 | 0 | 1.9 | 0.57 | 1.9 | 1.9 | 8 | 8 |  |  |  | 23.8 | 0.26921 | 2.8393 | 4.0024 | 1.2294 |  | 1 | 184474.9603 |  |  | 1980 | 2040 |  |  | NREL-118-mod | mod-004-A
|  | Biomass 30 | Biomass | bus012 | 0 | 1.9 | 0.57 | 1.9 | 1.9 | 8 | 8 |  |  |  | 23.8 | 0.26921 | 2.8393 | 4.0003 | 1.2294 |  | 1 | 185047.7751 |  |  | 1980 | 2040 |  |  | NREL-118-mod | mod-004-A
|  | Biomass 31 | Biomass | bus012 | 0 | 1.9 | 0.57 | 1.9 | 1.9 | 8 | 8 |  |  |  | 23.8 | 0.26921 | 2.8393 | 4.0051 | 1.2294 |  | 1 | 184730.7225 |  |  | 1980 | 2040 |  |  | NREL-118-mod | mod-004-A
|  | Biomass 32 | Biomass | bus012 | 0 | 1.9 | 0.57 | 1.9 | 1.9 | 6 | 6 |  |  |  | 23.8 | 0.28177 | 2.0247 | 3.9917 | 1.2294 |  | 1 | 184657.8489 |  |  | 1980 | 2040 |  |  | NREL-118-mod | mod-004-A
|  | Biomass 33 | Biomass | bus103 | 0 | 1.6 | 0.48 | 1.6 | 1.6 | 5 | 8 |  |  |  | 23.8 | 0.28807 | 1.6672 | 3.9966 | 1.0353 |  | 1 | 184509.3858 |  |  | 1980 | 2040 |  |  | NREL-118-mod | mod-004-A
|  | Biomass 34 | Biomass | bus103 | 0 | 1.6 | 0.48 | 1.6 | 1.6 | 5 | 8 |  |  |  | 23.8 | 0.28807 | 1.6672 | 3.982 | 1.0353 |  | 1 | 184799.2982 |  |  | 1980 | 2040 |  |  | NREL-118-mod | mod-004-A
|  | Biomass 35 | Biomass | bus103 | 0 | 1.6 | 0.48 | 1.6 | 1.6 | 5 | 8 |  |  |  | 23.8 | 0.28807 | 1.6672 | 4.0107 | 1.0353 |  | 1 | 185809.7312 |  |  | 1980 | 2040 |  |  | NREL-118-mod | mod-004-A
|  | Biomass 36 | Biomass | bus103 | 0 | 1.6 | 0.48 | 1.6 | 1.6 | 5 | 8 |  |  |  | 23.8 | 0.28807 | 1.6672 | 4.0172 | 1.0353 |  | 1 | 185603.9663 |  |  | 1980 | 2040 |  |  | NREL-118-mod | mod-004-A
|  | Biomass 37 | Biomass | bus103 | 0 | 0.95 | 0.28 | 0.95 | 0.95 | 6 | 6 |  |  |  | 23.8 | 0.28177 | 1.0109 | 4.0092 | 0.61532 |  | 1 | 185307.9107 |  |  | 1980 | 2040 |  |  | NREL-118-mod | mod-004-A
|  | Biomass 38 | Biomass | bus103 | 0 | 0.95 | 0.19 | 0.95 | 0.95 | 6 | 6 |  |  |  | 23.8 | 0.28177 | 1.0109 | 3.9926 | 0.61532 |  | 1 | 185288.4765 |  |  | 1980 | 2040 |  |  | NREL-118-mod | mod-004-A
|  | Biomass 39 | Biomass | bus103 | 0 | 0.95 | 0.19 | 0.95 | 0.95 | 6 | 6 |  |  |  | 23.8 | 0.28177 | 1.0109 | 4.0101 | 0.61532 |  | 1 | 184995.0285 |  |  | 1980 | 2040 |  |  | NREL-118-mod | mod-004-A
|  | Biomass 40 | Biomass | bus103 | 0 | 0.95 | 0.19 | 0.95 | 0.95 | 6 | 6 |  |  |  | 23.8 | 0.28177 | 1.0109 | 4.0098 | 0.61532 |  | 1 | 185517.3296 |  |  | 1980 | 2040 |  |  | NREL-118-mod | mod-004-A
|  | Biomass 41 | Biomass | bus103 | 0 | 1.88 | 0.56 | 1.88 | 1.88 | 8 | 8 |  |  |  | 23.8 | 0.28177 | 2.0042 | 3.9898 | 1.216 |  | 1 | 184961.357 |  |  | 1980 | 2040 |  |  | NREL-118-mod | mod-004-A
|  | Biomass 42 | Biomass | bus103 | 0 | 1.88 | 0.56 | 1.88 | 1.88 | 8 | 8 |  |  |  | 23.8 | 0.28177 | 2.0042 | 3.9863 | 1.216 |  | 1 | 186095.8285 |  |  | 1980 | 2040 |  |  | NREL-118-mod | mod-004-A
|  | Biomass 43 | Biomass | bus103 | 0 | 3.75 | 1.12 | 3.75 | 3.6 | 8 | 8 |  |  |  | 23.8 | 0.30626 | 4.9255 | 4.0075 | 2.4271 |  | 1 | 184760.5498 |  |  | 1980 | 2040 |  |  | NREL-118-mod | mod-004-A
|  | Biomass 44 | Biomass | bus103 | 0 | 2.29 | 0.69 | 2.29 | 2.29 | 5 | 8 |  |  |  | 23.8 | 0.28177 | 2.4408 | 4.0037 | 1.4821 |  | 1 | 184916.4924 |  |  | 1980 | 2040 |  |  | NREL-118-mod | mod-004-A
|  | Biomass 45 | Biomass | bus103 | 0 | 2.29 | 0.69 | 2.29 | 2.29 | 5 | 8 |  |  |  | 23.8 | 0.28177 | 2.4408 | 4.0024 | 1.4821 |  | 1 | 185868.474 |  |  | 1980 | 2040 |  |  | NREL-118-mod | mod-004-A
|  | Biomass 46 | Biomass | bus103 | 0 | 1.2 | 0.36 | 1.2 | 1.2 | 5 | 8 |  |  |  | 23.8 | 0.28177 | 1.2775 | 3.9995 | 0.77648 |  | 1 | 184948.5343 |  |  | 1980 | 2040 |  |  | NREL-118-mod | mod-004-A
|  | Biomass 47 | Biomass | bus103 | 0 | 3 | 0.9 | 3 | 3 | 5 | 8 |  |  |  | 23.8 | 0.24659 | 3.6509 | 3.9885 | 1.9412 |  | 1 | 185903.6112 |  |  | 1980 | 2040 |  |  | NREL-118-mod | mod-004-A
|  | Biomass 48 | Biomass | bus103 | 0 | 3 | 0.9 | 3 | 3 | 5 | 8 |  |  |  | 23.8 | 0.24659 | 3.6509 | 4.0073 | 1.9412 |  | 1 | 184492.2175 |  |  | 1980 | 2040 |  |  | NREL-118-mod | mod-004-A
|  | Biomass 49 | Biomass | bus103 | 0 | 1.6 | 0.32 | 1.6 | 1.6 | 6 | 6 |  |  |  | 23.8 | 0.28177 | 1.7053 | 4.0178 | 1.0353 |  | 1 | 184453.4966 |  |  | 1980 | 2040 |  |  | NREL-118-mod | mod-004-A
|  | Biomass 50 | Biomass | bus103 | 0 | 0.9 | 0.27 | 0.9 | 0.9 | 6 | 6 |  |  |  | 23.8 | 0.28177 | 0.95814 | 3.9972 | 0.58236 |  | 1 | 185341.8635 |  |  | 1980 | 2040 |  |  | NREL-118-mod | mod-004-A
|  | Biomass 51 | Biomass | bus103 | 0 | 0.9 | 0.18 | 0.9 | 0.9 | 6 | 6 |  |  |  | 23.8 | 0.28177 | 0.95814 | 4.0021 | 0.58236 |  | 1 | 185041.6672 |  |  | 1980 | 2040 |  |  | NREL-118-mod | mod-004-A
|  | Biomass 52 | Biomass | bus103 | 0 | 3 | 0.9 | 3 | 3 | 6 | 6 |  |  |  | 23.8 | 0.28177 | 3.1967 | 4.0098 | 1.9412 |  | 1 | 184691.2405 |  |  | 1980 | 2040 |  |  | NREL-118-mod | mod-004-A
|  | Biomass 53 | Biomass | bus034 | 0 | 3 | 0.6 | 3 | 3 | 6 | 6 |  |  |  | 23.8 | 0.28177 | 3.1967 | 3.9856 | 1.9412 |  | 1 | 185869.1009 |  |  | 1980 | 2040 |  |  | NREL-118-mod | mod-004-A
|  | Biomass 54 | Biomass | bus034 | 0 | 3 | 0.6 | 3 | 3 | 6 | 6 |  |  |  | 23.8 | 0.28177 | 3.1967 | 4.0029 | 1.9412 |  | 1 | 184612.2097 |  |  | 1980 | 2040 |  |  | NREL-118-mod | mod-004-A
|  | Biomass 55 | Biomass | bus034 | 0 | 3 | 0.6 | 3 | 3 | 6 | 6 |  |  |  | 23.8 | 0.28177 | 3.1967 | 3.9914 | 1.9412 |  | 1 | 185109.9183 |  |  | 1980 | 2040 |  |  | NREL-118-mod | mod-004-A
|  | Biomass 56 | Biomass | bus012 | 0 | 4.6 | 1.38 | 4.6 | 4.6 | 8 | 8 |  |  |  | 23.8 | 0.28177 | 4.9021 | 3.9923 | 2.9765 |  | 1 | 185028.7092 |  |  | 1980 | 2040 |  |  | NREL-118-mod | mod-004-A
|  | Biomass 57 | Biomass | bus012 | 0 | 3 | 0.9 | 3 | 3 | 8 | 8 |  |  |  | 23.8 | 0.28177 | 3.1967 | 4.0091 | 1.9412 |  | 1 | 185767.9567 |  |  | 1980 | 2040 |  |  | NREL-118-mod | mod-004-A
|  | Biomass 58 | Biomass | bus012 | 0 | 3 | 0.9 | 3 | 3 | 8 | 8 |  |  |  | 23.8 | 0.28177 | 3.1967 | 3.993 | 1.9412 |  | 1 | 185550.9856 |  |  | 1980 | 2040 |  |  | NREL-118-mod | mod-004-A
|  | Biomass 59 | Biomass | bus012 | 0 | 4.6 | 1.38 | 4.6 | 4.6 | 8 | 8 |  |  |  | 23.8 | 0.28177 | 4.9021 | 3.9889 | 2.9765 |  | 1 | 184595.0013 |  |  | 1980 | 2040 |  |  | NREL-118-mod | mod-004-A
|  | Biomass 60 | Biomass | bus012 | 0 | 3 | 0.9 | 3 | 3 | 8 | 8 |  |  |  | 23.8 | 0.28177 | 3.1967 | 4.0118 | 1.9412 |  | 1 | 185350.0318 |  |  | 1980 | 2040 |  |  | NREL-118-mod | mod-004-A
|  | Biomass 61 | Biomass | bus103 | 0 | 1.88 | 0.56 | 1.88 | 1.88 | 8 | 8 |  |  |  | 23.8 | 0.28177 | 2.0042 | 4.0143 | 1.216 |  | 1 | 184939.1798 |  |  | 1980 | 2040 |  |  | NREL-118-mod | mod-004-A
|  | Biomass 62 | Biomass | bus034 | 0 | 7.5 | 2.25 | 7.5 | 7.5 | 5 | 8 |  |  |  | 23.8 | 0.25296 | 8.9016 | 3.993 | 4.853 |  | 1 | 185532.2828 |  |  | 1980 | 2040 |  |  | NREL-118-mod | mod-004-A
|  | CC NG 01 | CC Gas | bus012 | 0 | 41.5 | 12.45 | 16.8 | 16.8 | 8 | 6 |  |  |  | 38 | 0.52628 | 92.8197 | 4.9973 | 188.5866 |  | 1 | 36659.7887 |  |  | 1980 | 2040 |  |  | NREL-118-mod | mod-004-A
|  | CC NG 03 | CC Gas | bus012 | 0 | 126.98 | 20 | 64.2 | 63.6 | 8 | 4 |  |  |  | 38 | 0.66331 | 239.518 | 5.0206 | 577.0293 |  | 1 | 36486.0547 |  |  | 1980 | 2040 |  |  | NREL-118-mod | mod-004-A
|  | CC NG 04 | CC Gas | bus012 | 0 | 320 | 160 | 150 | 150 | 8 | 4 |  |  |  | 38 | 0.52861 | 382.5332 | 5.0099 | 1454.161 |  | 1 | 36602.4246 |  |  | 1980 | 2040 |  |  | NREL-118-mod | mod-004-A
|  | CC NG 05 | CC Gas | bus074 | 0 | 100 | 30 | 43.8 | 43.8 | 12 | 8 |  |  |  | 38 | 0.63596 | 188.5607 | 5.0242 | 454.4253 |  | 1 | 36839.017 |  |  | 1980 | 2040 |  |  | NREL-118-mod | mod-004-A
|  | CC NG 06 | CC Gas | bus012 | 0 | 13.5 | 4.05 | 13.5 | 13.5 | 6 | 6 |  |  |  | 38 | 0.35024 | 11.3981 | 4.9851 | 61.3476 |  | 1 | 36507.2638 |  |  | 1980 | 2040 |  |  | NREL-118-mod | mod-004-A
|  | CC NG 07 | CC Gas | bus103 | 0 | 55.1 | 20 | 24 | 23.4 | 8 | 4 |  |  |  | 38 | 0.52628 | 148.1839 | 5.0232 | 250.3884 |  | 1 | 36783.9823 |  |  | 1980 | 2040 |  |  | NREL-118-mod | mod-004-A
|  | CC NG 08 | CC Gas | bus112 | 0 | 14.3 | 4.29 | 14.3 | 14.3 | 6 | 6 |  |  |  | 38 | 0.47646 | 18.9665 | 5.0213 | 64.9825 |  | 1 | 36622.7248 |  |  | 1980 | 2040 |  |  | NREL-118-mod | mod-004-A
|  | CC NG 09 | CC Gas | bus107 | 0 | 33 | 9.9 | 33 | 33 | 6 | 6 |  |  |  | 38 | 0.47646 | 43.7669 | 4.9995 | 149.9603 |  | 1 | 36687.1557 |  |  | 1980 | 2040 |  |  | NREL-118-mod | mod-004-A
|  | CC NG 10 | CC Gas | bus036 | 0 | 71.51 | 21.453 | 71.51 | 71.51 | 8 | 4 |  |  |  | 38 | 0.39228 | 60.5754 | 4.9898 | 324.9596 |  | 1 | 36709.9858 |  |  | 1980 | 2040 |  |  | NREL-118-mod | mod-004-A
|  | CC NG 11 | CC Gas | bus066 | 0 | 596.4 | 328.02 | 150 | 150 | 8 | 4 |  |  |  | 38 | 0.54239 | 764.835 | 5.0244 | 2710.1925 |  | 1 | 36794.0912 |  |  | 1980 | 2040 |  |  | NREL-118-mod | mod-004-A
|  | CC NG 12 | CC Gas | bus046 | 0 | 150 | 60 | 150 | 150 | 8 | 4 |  |  |  | 38 | 0.36038 | 227.6013 | 4.9846 | 681.6376 |  | 1 | 36789.4496 |  |  | 1980 | 2040 |  |  | NREL-118-mod | mod-004-A
|  | CC NG 13 | CC Gas | bus012 | 0 | 57.3 | 20 | 24 | 24.6 | 8 | 6 |  |  |  | 38 | 0.52628 | 128.1567 | 5.0025 | 260.3854 |  | 1 | 36829.0051 |  |  | 1980 | 2040 |  |  | NREL-118-mod | mod-004-A
|  | CC NG 14 | CC Gas | bus049 | 0 | 164.75 | 65.9 | 78 | 78.6 | 8 | 4 |  |  |  | 38 | 0.41606 | 200.3162 | 5.0144 | 748.6658 |  | 1 | 36631.9179 |  |  | 1980 | 2040 |  |  | NREL-118-mod | mod-004-A
|  | CC NG 15 | CC Gas | bus034 | 0 | 27 | 8.1 | 27 | 27 | 2 | 2 |  |  |  | 38 | 0.30268 | 36.7493 | 4.9949 | 122.6946 |  | 1 | 36687.5175 |  |  | 1980 | 2040 |  |  | NREL-118-mod | mod-004-A
|  | CC NG 16 | CC Gas | bus012 | 0 | 943.5 | 503.86 | 399 | 399 | 8 | 4 |  |  |  | 38 | 0.51544 | 1125.4921 | 5.0136 | 4287.5023 |  | 1 | 36576.4303 |  |  | 1980 | 2040 |  |  | NREL-118-mod | mod-004-A
|  | CC NG 17 | CC Gas | bus025 | 0 | 154.4 | 84.92 | 150 | 150 | 8 | 4 |  |  |  | 38 | 0.50266 | 213.6599 | 5.0118 | 701.6329 |  | 1 | 36547.9927 |  |  | 1980 | 2040 |  |  | NREL-118-mod | mod-004-A
|  | CC NG 18 | CC Gas | bus113 | 0 | 619 | 306.4 | 265.2 | 265.2 | 8 | 4 |  |  |  | 38 | 0.51594 | 691.4155 | 5.0008 | 2812.8925 |  | 1 | 36809.0024 |  |  | 1980 | 2040 |  |  | NREL-118-mod | mod-004-A
|  | CC NG 19 | CC Gas | bus012 | 0 | 140 | 70.48 | 52.2 | 52.8 | 8 | 4 |  |  |  | 38 | 0.57286 | 145.8926 | 5.0192 | 636.1956 |  | 1 | 36743.9077 |  |  | 1980 | 2040 |  |  | NREL-118-mod | mod-004-A
|  | CC NG 20 | CC Gas | bus025 | 0 | 25.8 | 7.74 | 25.8 | 25.8 | 2 | 2 |  |  |  | 38 | 0.52628 | 114.5405 | 5.0095 | 117.2419 |  | 1 | 36503.4034 |  |  | 1980 | 2040 |  |  | NREL-118-mod | mod-004-A
|  | CC NG 21 | CC Gas | bus026 | 0 | 315 | 141.75 | 150 | 150 | 8 | 4 |  |  |  | 38 | 0.42304 | 243.9483 | 5.0118 | 1431.4397 |  | 1 | 36604.2706 |  |  | 1980 | 2040 |  |  | NREL-118-mod | mod-004-A
|  | CC NG 22 | CC Gas | bus026 | 0 | 677.8 | 385.59 | 478.2 | 478.2 | 8 | 4 |  |  |  | 38 | 0.5803 | 782.1753 | 4.9823 | 3080.0947 |  | 1 | 36510.293 |  |  | 1980 | 2040 |  |  | NREL-118-mod | mod-004-A
|  | CC NG 23 | CC Gas | bus010 | 0 | 636 | 326.09 | 340.8 | 341.4 | 8 | 4 |  |  |  | 38 | 0.50978 | 737.1016 | 5.0081 | 2890.1445 |  | 1 | 36661.9798 |  |  | 1980 | 2040 |  |  | NREL-118-mod | mod-004-A
|  | CC NG 24 | CC Gas | bus025 | 0 | 672.3 | 302.54 | 150 | 150 | 8 | 4 |  |  |  | 38 | 0.53944 | 708.791 | 5.0184 | 3055.101 |  | 1 | 36766.6527 |  |  | 1980 | 2040 |  |  | NREL-118-mod | mod-004-A
|  | CC NG 25 | CC Gas | bus010 | 0 | 32.49 | 9.747 | 13.2 | 13.2 | 8 | 4 |  |  |  | 38 | 0.52628 | 72.6665 | 5.0084 | 147.6428 |  | 1 | 36814.5881 |  |  | 1980 | 2040 |  |  | NREL-118-mod | mod-004-A
|  | CC NG 26 | CC Gas | bus010 | 0 | 655 | 262 | 180 | 180.6 | 8 | 4 |  |  |  | 38 | 0.47431 | 552.7339 | 5.0091 | 2976.4859 |  | 1 | 36575.4137 |  |  | 1980 | 2040 |  |  | NREL-118-mod | mod-004-A
|  | CC NG 27 | CC Gas | bus004 | 0 | 34.5 | 10.35 | 15 | 15 | 8 | 4 |  |  |  | 38 | 0.52628 | 77.1612 | 4.985 | 156.7766 |  | 1 | 36818.6037 |  |  | 1980 | 2040 |  |  | NREL-118-mod | mod-004-A
|  | CC NG 28 | CC Gas | bus100 | 0 | 181.5 | 99.825 | 150 | 150 | 8 | 4 |  |  |  | 38 | 0.48802 | 258.5152 | 4.9993 | 824.7817 |  | 1 | 36494.7272 |  |  | 1980 | 2040 |  |  | NREL-118-mod | mod-004-A
|  | CC NG 29 | CC Gas | bus107 | 0 | 49.9 | 14.97 | 25.2 | 25.2 | 8 | 6 |  |  |  | 38 | 0.52628 | 111.6075 | 5.025 | 226.7582 |  | 1 | 36706.3435 |  |  | 1980 | 2040 |  |  | NREL-118-mod | mod-004-A
|  | CC NG 31 | CC Gas | bus089 | 0 | 336.5 | 185.07 | 150 | 150 | 8 | 4 |  |  |  | 38 | 0.54315 | 430.9355 | 5.0079 | 1529.1412 |  | 1 | 36695.4732 |  |  | 1980 | 2040 |  |  | NREL-118-mod | mod-004-A
|  | CC NG 32 | CC Gas | bus090 | 0 | 38.55 | 11.565 | 38.55 | 38.55 | 2 | 2 |  |  |  | 38 | 0.52628 | 178.8855 | 4.9945 | 175.1809 |  | 1 | 36834.6043 |  |  | 1980 | 2040 |  |  | NREL-118-mod | mod-004-A
|  | CC NG 33 | CC Gas | bus090 | 0 | 24.88 | 7.464 | 24.88 | 24.88 | 8 | 8 |  |  |  | 38 | 0.35024 | 21.0059 | 5.0014 | 113.0611 |  | 1 | 36630.3634 |  |  | 1980 | 2040 |  |  | NREL-118-mod | mod-004-A
|  | CC NG 34 | CC Gas | bus087 | 0 | 688.3 | 338.08 | 337.2 | 336.6 | 8 | 4 |  |  |  | 38 | 0.52507 | 744.0049 | 4.9852 | 3127.8092 |  | 1 | 36488.2301 |  |  | 1980 | 2040 |  |  | NREL-118-mod | mod-004-A
|  | CC NG 35 | CC Gas | bus089 | 0 | 595 | 298.29 | 220.8 | 221.4 | 8 | 4 |  |  |  | 38 | 0.51341 | 669.932 | 4.9955 | 2703.8304 |  | 1 | 36772.776 |  |  | 1980 | 2040 |  |  | NREL-118-mod | mod-004-A
|  | CC NG 36 | CC Gas | bus087 | 0 | 668 | 367.4 | 150 | 150 | 8 | 4 |  |  |  | 38 | 0.56268 | 825.7635 | 4.9943 | 3035.561 |  | 1 | 36755.963 |  |  | 1980 | 2040 |  |  | NREL-118-mod | mod-004-A
|  | CC NG 37 | CC Gas | bus065 | 0 | 636 | 298.19 | 400.8 | 401.4 | 8 | 4 |  |  |  | 38 | 0.53182 | 656.7495 | 4.9879 | 2890.1445 |  | 1 | 36498.1678 |  |  | 1980 | 2040 |  |  | NREL-118-mod | mod-004-A
|  | CC NG 38 | CC Gas | bus049 | 0 | 98.2 | 42.69 | 98.2 | 98.2 | 8 | 4 |  |  |  | 38 | 0.50397 | 98.3458 | 5.0234 | 446.2454 |  | 1 | 36689.8709 |  |  | 1980 | 2040 |  |  | NREL-118-mod | mod-004-A
|  | CC NG 39 | CC Gas | bus018 | 0 | 247 | 74.1 | 121.8 | 121.2 | 8 | 4 |  |  |  | 38 | 0.52628 | 624.7294 | 4.992 | 1122.4304 |  | 1 | 36579.5384 |  |  | 1980 | 2040 |  |  | NREL-118-mod | mod-004-A
|  | CC NG 40 | CC Gas | bus107 | 0 | 751.1 | 412.5 | 111 | 111.36 | 8 | 4 |  |  |  | 38 | 0.53995 | 284.5244 | 5.0107 | 3408.1899 |  | 1 | 36511.5999 |  |  | 1980 | 2040 |  |  | NREL-118-mod | mod-004-A
|  | CT NG 01 | OC Gas | bus006 | 0 | 25.4 | 11.43 | 25.4 | 25.4 | 2 | 2 |  |  |  | 38 | 0.35612 | 38.9996 | 3.983 | 46.7541 |  | 1 | 19259.4791 |  |  | 1980 | 2040 |  |  | NREL-118-mod | mod-004-A
|  | CT NG 02 | OC Gas | bus018 | 0 | 25.4 | 11.43 | 25.4 | 25.4 | 2 | 2 |  |  |  | 38 | 0.3565 | 38.9586 | 3.9804 | 46.7541 |  | 1 | 19126.9026 |  |  | 1980 | 2040 |  |  | NREL-118-mod | mod-004-A
|  | CT NG 03 | OC Gas | bus004 | 0 | 24.75 | 11.14 | 24.75 | 24.75 | 2 | 2 |  |  |  | 38 | 0.35612 | 38.0034 | 4.0067 | 45.5576 |  | 1 | 19217.873 |  |  | 1980 | 2040 |  |  | NREL-118-mod | mod-004-A
|  | CT NG 04 | OC Gas | bus004 | 0 | 24.75 | 11.14 | 24.75 | 24.75 | 2 | 2 |  |  |  | 38 | 0.35612 | 38.0034 | 4.0026 | 45.5576 |  | 1 | 19227.879 |  |  | 1980 | 2040 |  |  | NREL-118-mod | mod-004-A
|  | CT NG 05 | OC Gas | bus004 | 0 | 49.9 | 14.97 | 49.9 | 49.9 | 2 | 2 |  |  |  | 38 | 0.30076 | 74.4978 | 3.9849 | 91.8516 |  | 1 | 19250.2311 |  |  | 1980 | 2040 |  |  | NREL-118-mod | mod-004-A
|  | CT NG 06 | OC Gas | bus006 | 0 | 49.9 | 14.97 | 49.9 | 49.9 | 2 | 2 |  |  |  | 38 | 0.30076 | 74.4978 | 4.0063 | 91.8516 |  | 1 | 19260.0257 |  |  | 1980 | 2040 |  |  | NREL-118-mod | mod-004-A
|  | CT NG 07 | OC Gas | bus006 | 0 | 49.9 | 14.97 | 49.9 | 49.9 | 2 | 2 |  |  |  | 38 | 0.30076 | 74.4978 | 3.9802 | 91.8516 |  | 1 | 19196.1195 |  |  | 1980 | 2040 |  |  | NREL-118-mod | mod-004-A
|  | CT NG 08 | OC Gas | bus008 | 0 | 50 | 15 | 50 | 50 | 2 | 2 |  |  |  | 38 | 0.30403 | 71.1956 | 4.0146 | 92.0355 |  | 1 | 19164.2492 |  |  | 1980 | 2040 |  |  | NREL-118-mod | mod-004-A
|  | CT NG 09 | OC Gas | bus008 | 0 | 50 | 25 | 50 | 50 | 1 | 1 |  |  |  | 38 | 0.3645 | 75.0105 | 4.0196 | 92.0355 |  | 1 | 19124.541 |  |  | 1980 | 2040 |  |  | NREL-118-mod | mod-004-A
|  | CT NG 10 | OC Gas | bus008 | 0 | 50 | 25 | 50 | 50 | 1 | 1 |  |  |  | 38 | 0.3645 | 75.0105 | 3.9889 | 92.0355 |  | 1 | 19205.9369 |  |  | 1980 | 2040 |  |  | NREL-118-mod | mod-004-A
|  | CT NG 11 | OC Gas | bus010 | 0 | 50 | 25 | 50 | 50 | 1 | 1 |  |  |  | 38 | 0.3645 | 75.0105 | 4.0191 | 92.0355 |  | 1 | 19087.8552 |  |  | 1980 | 2040 |  |  | NREL-118-mod | mod-004-A
|  | CT NG 12 | OC Gas | bus010 | 0 | 50 | 25 | 50 | 50 | 1 | 1 |  |  |  | 38 | 0.3645 | 75.0105 | 4.0085 | 92.0355 |  | 1 | 19222.0251 |  |  | 1980 | 2040 |  |  | NREL-118-mod | mod-004-A
|  | CT NG 13 | OC Gas | bus006 | 0 | 21.6 | 6.48 | 21.6 | 21.6 | 1 | 1 |  |  |  | 38 | 0.30403 | 30.7573 | 4.0163 | 39.7593 |  | 1 | 19259.8365 |  |  | 1980 | 2040 |  |  | NREL-118-mod | mod-004-A
|  | CT NG 14 | OC Gas | bus006 | 0 | 21.6 | 6.48 | 21.6 | 21.6 | 1 | 1 |  |  |  | 38 | 0.30403 | 30.7573 | 3.9925 | 39.7593 |  | 1 | 19128.1943 |  |  | 1980 | 2040 |  |  | NREL-118-mod | mod-004-A
|  | CT NG 15 | OC Gas | bus025 | 0 | 21.6 | 6.48 | 21.6 | 21.6 | 1 | 1 |  |  |  | 38 | 0.30403 | 30.7573 | 3.9962 | 39.7593 |  | 1 | 19166.7296 |  |  | 1980 | 2040 |  |  | NREL-118-mod | mod-004-A
|  | CT NG 16 | OC Gas | bus025 | 0 | 49.9 | 22.45 | 49.9 | 49.9 | 2 | 2 |  |  |  | 38 | 0.35612 | 76.6192 | 4.0065 | 91.8516 |  | 1 | 19137.7727 |  |  | 1980 | 2040 |  |  | NREL-118-mod | mod-004-A
|  | CT NG 17 | OC Gas | bus004 | 0 | 6.9 | 3.11 | 6.9 | 6.9 | 1 | 1 |  |  |  | 38 | 0.4463 | 5.0779 | 3.9952 | 12.7009 |  | 1 | 19168.7983 |  |  | 1980 | 2040 |  |  | NREL-118-mod | mod-004-A
|  | CT NG 18 | OC Gas | bus004 | 0 | 3.9 | 1.75 | 3.9 | 3.9 | 1 | 1 |  |  |  | 38 | 0.4463 | 2.8686 | 4.0038 | 7.1787 |  | 1 | 19092.4012 |  |  | 1980 | 2040 |  |  | NREL-118-mod | mod-004-A
|  | CT NG 19 | OC Gas | bus018 | 0 | 3.9 | 1.75 | 3.9 | 3.9 | 1 | 1 |  |  |  | 38 | 0.4463 | 2.8686 | 4.0124 | 7.1787 |  | 1 | 19142.9929 |  |  | 1980 | 2040 |  |  | NREL-118-mod | mod-004-A
|  | CT NG 20 | OC Gas | bus025 | 0 | 6.9 | 3.11 | 6.9 | 6.9 | 1 | 1 |  |  |  | 38 | 0.4463 | 5.0779 | 4.0078 | 12.7009 |  | 1 | 19075.0183 |  |  | 1980 | 2040 |  |  | NREL-118-mod | mod-004-A
|  | CT NG 21 | OC Gas | bus085 | 0 | 100 | 20 | 100 | 100 | 1 | 1 |  |  |  | 38 | 0.56211 | 176.4476 | 3.9848 | 184.071 |  | 1 | 19174.7749 |  |  | 1980 | 2040 |  |  | NREL-118-mod | mod-004-A
|  | CT NG 22 | OC Gas | bus091 | 0 | 100 | 20 | 100 | 100 | 1 | 1 |  |  |  | 38 | 0.56211 | 176.4476 | 3.9813 | 184.071 |  | 1 | 19107.4674 |  |  | 1980 | 2040 |  |  | NREL-118-mod | mod-004-A
|  | CT NG 23 | OC Gas | bus091 | 0 | 100 | 20 | 100 | 100 | 1 | 1 |  |  |  | 38 | 0.56211 | 176.4476 | 3.9899 | 184.071 |  | 1 | 19197.5229 |  |  | 1980 | 2040 |  |  | NREL-118-mod | mod-004-A
|  | CT NG 24 | OC Gas | bus100 | 0 | 100 | 20 | 100 | 100 | 1 | 1 |  |  |  | 38 | 0.56211 | 176.4476 | 3.9824 | 184.071 |  | 1 | 19247.572 |  |  | 1980 | 2040 |  |  | NREL-118-mod | mod-004-A
|  | CT NG 25 | OC Gas | bus100 | 0 | 100 | 20 | 100 | 100 | 1 | 1 |  |  |  | 38 | 0.56211 | 176.4476 | 3.9945 | 184.071 |  | 1 | 19254.8169 |  |  | 1980 | 2040 |  |  | NREL-118-mod | mod-004-A
|  | CT NG 26 | OC Gas | bus100 | 0 | 100 | 20 | 100 | 100 | 1 | 1 |  |  |  | 38 | 0.56211 | 176.4476 | 3.9844 | 184.071 |  | 1 | 19115.7202 |  |  | 1980 | 2040 |  |  | NREL-118-mod | mod-004-A
|  | CT NG 27 | OC Gas | bus107 | 0 | 1.05 | 0 | 1.05 | 1.05 | 1 | 1 |  |  |  | 38 | 0.4463 | 0.77355 | 4 | 1.9328 |  | 1 | 19177.9755 |  |  | 1980 | 2040 |  |  | NREL-118-mod | mod-004-A
|  | CT NG 28 | OC Gas | bus100 | 0 | 44.02 | 13.21 | 44.02 | 44.02 | 2 | 2 |  |  |  | 38 | 0.2926 | 67.5505 | 4.0061 | 81.0281 |  | 1 | 19141.1651 |  |  | 1980 | 2040 |  |  | NREL-118-mod | mod-004-A
|  | CT NG 29 | OC Gas | bus107 | 0 | 0.6 | 0 | 0.6 | 0.6 | 1 | 1 |  |  |  | 38 | 0.4463 | 0.44244 | 3.9864 | 1.1042 |  | 1 | 19199.7972 |  |  | 1980 | 2040 |  |  | NREL-118-mod | mod-004-A
|  | CT NG 30 | OC Gas | bus090 | 0 | 18 | 5.4 | 18 | 18 | 2 | 2 |  |  |  | 38 | 0.30268 | 24.4986 | 3.9924 | 33.1329 |  | 1 | 19197.0083 |  |  | 1980 | 2040 |  |  | NREL-118-mod | mod-004-A
|  | CT NG 31 | OC Gas | bus107 | 0 | 1.54 | 0 | 1.54 | 1.54 | 1 | 1 |  |  |  | 38 | 0.4463 | 1.1339 | 4.0168 | 2.8346 |  | 1 | 19249.7323 |  |  | 1980 | 2040 |  |  | NREL-118-mod | mod-004-A
|  | CT NG 32 | OC Gas | bus107 | 0 | 1.6 | 0 | 1.6 | 1.6 | 1 | 1 |  |  |  | 38 | 0.4463 | 1.1779 | 3.9849 | 2.9453 |  | 1 | 19077.2742 |  |  | 1980 | 2040 |  |  | NREL-118-mod | mod-004-A
|  | CT NG 33 | OC Gas | bus107 | 0 | 1.3 | 0 | 1.3 | 1.3 | 1 | 1 |  |  |  | 38 | 0.4463 | 0.95521 | 4.0074 | 2.3929 |  | 1 | 19093.7033 |  |  | 1980 | 2040 |  |  | NREL-118-mod | mod-004-A
|  | CT NG 34 | OC Gas | bus100 | 0 | 100 | 45 | 100 | 100 | 1 | 1 |  |  |  | 38 | 0.55828 | 156.8423 | 3.9937 | 592.4785 |  | 1 | 19228.7555 |  |  | 1980 | 2040 |  |  | NREL-118-mod | mod-004-A
|  | CT NG 35 | OC Gas | bus100 | 0 | 100 | 45 | 100 | 100 | 1 | 1 |  |  |  | 38 | 0.55828 | 156.8423 | 4.0052 | 592.4785 |  | 1 | 19223.491 |  |  | 1980 | 2040 |  |  | NREL-118-mod | mod-004-A
|  | CT NG 36 | OC Gas | bus100 | 0 | 100 | 45 | 100 | 100 | 1 | 1 |  |  |  | 38 | 0.55828 | 156.8423 | 4.0126 | 592.4785 |  | 1 | 19141.6468 |  |  | 1980 | 2040 |  |  | NREL-118-mod | mod-004-A
|  | CT NG 37 | OC Gas | bus107 | 0 | 1.3 | 0 | 1.3 | 1.3 | 1 | 1 |  |  |  | 38 | 0.4463 | 0.95521 | 3.9973 | 2.3929 |  | 1 | 19254.4101 |  |  | 1980 | 2040 |  |  | NREL-118-mod | mod-004-A
|  | CT NG 38 | OC Gas | bus090 | 0 | 9.5 | 0 | 9.5 | 9.5 | 1 | 1 |  |  |  | 38 | 0.4463 | 6.9912 | 4.0171 | 17.4867 |  | 1 | 19230.6077 |  |  | 1980 | 2040 |  |  | NREL-118-mod | mod-004-A
|  | CT NG 39 | OC Gas | bus112 | 0 | 1.3 | 0 | 1.3 | 1.3 | 1 | 1 |  |  |  | 38 | 0.4463 | 0.95521 | 3.9951 | 2.3929 |  | 1 | 19073.6468 |  |  | 1980 | 2040 |  |  | NREL-118-mod | mod-004-A
|  | CT NG 40 | OC Gas | bus112 | 0 | 3.1 | 0.93 | 3.1 | 3.1 | 1 | 1 |  |  |  | 38 | 0.4463 | 2.2796 | 3.997 | 5.7061 |  | 1 | 19251.5673 |  |  | 1980 | 2040 |  |  | NREL-118-mod | mod-004-A
|  | CT NG 41 | OC Gas | bus040 | 0 | 54 | 16.2 | 48 | 48 | 8 | 8 |  |  |  | 38 | 0.40074 | 51.1244 | 4.0098 | 99.3982 |  | 1 | 19119.0749 |  |  | 1980 | 2040 |  |  | NREL-118-mod | mod-004-A
|  | CT NG 42 | OC Gas | bus036 | 0 | 82.4 | 19.78 | 79.8 | 79.8 | 2 | 2 |  |  |  | 38 | 0.31694 | 72.1039 | 3.9842 | 151.6744 |  | 1 | 19119.2135 |  |  | 1980 | 2040 |  |  | NREL-118-mod | mod-004-A
|  | CT NG 43 | OC Gas | bus062 | 0 | 25 | 7.5 | 25 | 25 | 1 | 1 |  |  |  | 38 | 0.3592 | 45.4751 | 4.0191 | 46.0177 |  | 1 | 19140.5763 |  |  | 1980 | 2040 |  |  | NREL-118-mod | mod-004-A
|  | CT NG 44 | OC Gas | bus055 | 0 | 60.35 | 27.16 | 60.35 | 60.35 | 2 | 2 |  |  |  | 38 | 0.35612 | 92.6673 | 4.004 | 111.0871 |  | 1 | 19071.4376 |  |  | 1980 | 2040 |  |  | NREL-118-mod | mod-004-A
|  | CT NG 45 | OC Gas | bus055 | 0 | 60.35 | 27.16 | 60.35 | 60.35 | 2 | 2 |  |  |  | 38 | 0.35612 | 92.6673 | 3.9826 | 111.0871 |  | 1 | 19086.1392 |  |  | 1980 | 2040 |  |  | NREL-118-mod | mod-004-A
|  | CT NG 46 | OC Gas | bus026 | 0 | 180 | 81 | 180 | 180 | 2 | 2 |  |  |  | 38 | 0.56823 | 317.6052 | 4.0062 | 1066.4611 |  | 1 | 19210.129 |  |  | 1980 | 2040 |  |  | NREL-118-mod | mod-004-A
|  | CT NG 47 | OC Gas | bus026 | 0 | 180 | 81 | 180 | 180 | 2 | 2 |  |  |  | 38 | 0.56823 | 317.6052 | 3.9848 | 1066.4611 |  | 1 | 19107.7235 |  |  | 1980 | 2040 |  |  | NREL-118-mod | mod-004-A
|  | CT NG 48 | OC Gas | bus026 | 0 | 180 | 81 | 180 | 180 | 2 | 2 |  |  |  | 38 | 0.56823 | 317.6052 | 4.0048 | 1066.4611 |  | 1 | 19255.4212 |  |  | 1980 | 2040 |  |  | NREL-118-mod | mod-004-A
|  | CT NG 49 | OC Gas | bus026 | 0 | 180 | 81 | 180 | 180 | 2 | 2 |  |  |  | 38 | 0.56823 | 317.6052 | 4.0004 | 1066.4611 |  | 1 | 19083.9582 |  |  | 1980 | 2040 |  |  | NREL-118-mod | mod-004-A
|  | CT NG 50 | OC Gas | bus111 | 0 | 49.96 | 22.48 | 49.96 | 49.96 | 2 | 2 |  |  |  | 38 | 0.35767 | 76.3818 | 3.9858 | 296.0024 |  | 1 | 19220.1206 |  |  | 1980 | 2040 |  |  | NREL-118-mod | mod-004-A
|  | CT NG 51 | OC Gas | bus085 | 0 | 8.57 | 2.571 | 8.57 | 8.57 | 8 | 8 |  |  |  | 38 | 0.61015 | 23.8657 | 4.0013 | 50.7754 |  | 1 | 19158.315 |  |  | 1980 | 2040 |  |  | NREL-118-mod | mod-004-A
|  | CT NG 52 | OC Gas | bus085 | 0 | 10.71 | 3.213 | 10.71 | 10.71 | 8 | 8 |  |  |  | 38 | 0.61015 | 29.8255 | 3.9933 | 63.4546 |  | 1 | 19137.241 |  |  | 1980 | 2040 |  |  | NREL-118-mod | mod-004-A
|  | CT NG 53 | OC Gas | bus085 | 0 | 10.71 | 3.213 | 10.71 | 10.71 | 8 | 8 |  |  |  | 38 | 0.61015 | 29.8255 | 4.0137 | 63.4546 |  | 1 | 19093.2191 |  |  | 1980 | 2040 |  |  | NREL-118-mod | mod-004-A
|  | CT NG 54 | OC Gas | bus111 | 0 | 49.9 | 22.45 | 49.9 | 49.9 | 2 | 2 |  |  |  | 38 | 0.36865 | 76.9796 | 4.0029 | 295.647 |  | 1 | 19076.3197 |  |  | 1980 | 2040 |  |  | NREL-118-mod | mod-004-A
|  | CT NG 55 | OC Gas | bus091 | 0 | 15 | 4.5 | 15 | 15 | 2 | 2 |  |  |  | 38 | 0.45521 | 20.247 | 3.9822 | 88.8715 |  | 1 | 19120.7627 |  |  | 1980 | 2040 |  |  | NREL-118-mod | mod-004-A
|  | CT NG 56 | OC Gas | bus111 | 0 | 46.9 | 21.1 | 46.9 | 46.9 | 2 | 2 |  |  |  | 38 | 0.35901 | 71.4358 | 3.9973 | 277.8722 |  | 1 | 19139.1879 |  |  | 1980 | 2040 |  |  | NREL-118-mod | mod-004-A
|  | CT NG 66 | OC Gas | bus111 | 0 | 45 | 20.25 | 45 | 45 | 2 | 2 |  |  |  | 38 | 0.35612 | 69.0976 | 3.9972 | 266.6151 |  | 1 | 19192.118 |  |  | 1980 | 2040 |  |  | NREL-118-mod | mod-004-A
|  | CT NG 67 | OC Gas | bus111 | 0 | 45 | 20.25 | 45 | 45 | 2 | 2 |  |  |  | 38 | 0.35612 | 69.0976 | 4.0197 | 266.6151 |  | 1 | 19192.7288 |  |  | 1980 | 2040 |  |  | NREL-118-mod | mod-004-A
|  | CT NG 68 | OC Gas | bus111 | 0 | 46.7 | 21.01 | 46.7 | 46.7 | 2 | 2 |  |  |  | 38 | 0.35661 | 71.6087 | 4.013 | 276.6876 |  | 1 | 19239.1284 |  |  | 1980 | 2040 |  |  | NREL-118-mod | mod-004-A
|  | CT NG 69 | OC Gas | bus111 | 0 | 49.5 | 22.27 | 49.5 | 49.5 | 2 | 2 |  |  |  | 38 | 0.43644 | 172.5096 | 4.0194 | 293.2769 |  | 1 | 19185.7377 |  |  | 1980 | 2040 |  |  | NREL-118-mod | mod-004-A
|  | CT NG 70 | OC Gas | bus111 | 0 | 44.02 | 19.81 | 44.02 | 44.02 | 2 | 2 |  |  |  | 38 | 0.35779 | 67.2751 | 3.9863 | 260.8092 |  | 1 | 19070.8869 |  |  | 1980 | 2040 |  |  | NREL-118-mod | mod-004-A
|  | CT NG 71 | OC Gas | bus111 | 0 | 44.02 | 19.81 | 44.02 | 44.02 | 2 | 2 |  |  |  | 38 | 0.35779 | 67.2751 | 3.9976 | 260.8092 |  | 1 | 19104.9169 |  |  | 1980 | 2040 |  |  | NREL-118-mod | mod-004-A
|  | CT NG 72 | OC Gas | bus112 | 0 | 50 | 22.5 | 50 | 50 | 2 | 2 |  |  |  | 38 | 0.43609 | 174.253 | 4.0108 | 296.2395 |  | 1 | 19241.5203 |  |  | 1980 | 2040 |  |  | NREL-118-mod | mod-004-A
|  | CT NG 73 | OC Gas | bus112 | 0 | 50 | 22.5 | 50 | 50 | 2 | 2 |  |  |  | 38 | 0.43609 | 174.253 | 4.0053 | 296.2395 |  | 1 | 19243.7994 |  |  | 1980 | 2040 |  |  | NREL-118-mod | mod-004-A
|  | CT NG 74 | OC Gas | bus042 | 0 | 42 | 16.8 | 42 | 42 | 8 | 4 |  |  |  | 38 | 0.42486 | 50.008 | 3.9938 | 248.8408 |  | 1 | 19093.5241 |  |  | 1980 | 2040 |  |  | NREL-118-mod | mod-004-A
|  | CT NG 75 | OC Gas | bus049 | 0 | 50.4 | 21.91 | 50.4 | 50.4 | 1 | 1 |  |  |  | 38 | 0.31667 | 44.0833 | 3.9911 | 298.6091 |  | 1 | 19101.1542 |  |  | 1980 | 2040 |  |  | NREL-118-mod | mod-004-A
|  | CT Oil 01 | Oil | bus026 | 0 | 74.5 | 22.35 | 74.5 | 74.5 | 2 | 2 |  |  |  | 99.4895 | 0.30403 | 106.0784 | 1.9134 | 33.0588 |  | 1 | 40148.0584 |  |  | 1980 | 2040 |  |  | NREL-118-mod | mod-004-B
|  | CT Oil 02 | Oil | bus010 | 0 | 74.5 | 22.35 | 74.5 | 74.5 | 2 | 2 |  |  |  | 99.4895 | 0.30403 | 106.0784 | 1.9107 | 33.0588 |  | 1 | 40193.0867 |  |  | 1980 | 2040 |  |  | NREL-118-mod | mod-004-B
|  | CT Oil 03 | Oil | bus010 | 0 | 74.5 | 22.35 | 74.5 | 74.5 | 2 | 2 |  |  |  | 99.4895 | 0.30403 | 106.0784 | 1.9123 | 33.0588 |  | 1 | 39927.6311 |  |  | 1980 | 2040 |  |  | NREL-118-mod | mod-004-B
|  | CT Oil 04 | Oil | bus054 | 0 | 71.2 | 21.36 | 71.2 | 71.2 | 2 | 2 |  |  |  | 99.4895 | 0.30268 | 96.9101 | 1.9193 | 31.5944 |  | 1 | 39909.7413 |  |  | 1980 | 2040 |  |  | NREL-118-mod | mod-004-B
|  | CT Oil 05 | Oil | bus054 | 0 | 71.2 | 21.36 | 71.2 | 71.2 | 2 | 2 |  |  |  | 99.4895 | 0.30268 | 96.9101 | 1.9143 | 31.5944 |  | 1 | 40261.3049 |  |  | 1980 | 2040 |  |  | NREL-118-mod | mod-004-B
|  | Geo 01 | Geothermal | bus055 | 1 | 22 | 11 | 4.2 | 4.2 | 6 | 6 |  |  |  | 0.01 | 0.83091 | 13.247 | 7.0042 | 0 |  | 0 | 64009.3881 |  |  | 1980 | 2040 |  |  | NREL-118-mod | mod-004-C
|  | ICE NG 01 | CC/OC Gas | bus112 | 0 | 3.25 | 0 | 3.25 | 3.25 | 1 | 1 |  |  |  | 38 | 0.4337 | 2.6723 | 4.5048 | 1.8693 |  | 1 | 27912.2258 |  |  | 1980 | 2040 |  |  | NREL-118-mod | mod-004-A
|  | ICE NG 02 | CC/OC Gas | bus056 | 0 | 8.4 | 1.68 | 8.4 | 8.4 | 5 | 3 |  |  |  | 38 | 0.43103 | 4.6325 | 4.4836 | 2.4157 |  | 1 | 27792.4356 |  |  | 1980 | 2040 |  |  | NREL-118-mod | mod-004-A
|  | ICE NG 03 | CC/OC Gas | bus065 | 0 | 8.4 | 1.68 | 8.4 | 8.4 | 5 | 3 |  |  |  | 38 | 0.43103 | 4.6325 | 4.5058 | 2.4157 |  | 1 | 27804.8531 |  |  | 1980 | 2040 |  |  | NREL-118-mod | mod-004-A
|  | ICE NG 04 | CC/OC Gas | bus065 | 0 | 8.4 | 1.68 | 8.4 | 8.4 | 5 | 3 |  |  |  | 38 | 0.43103 | 4.6325 | 4.509 | 2.4157 |  | 1 | 28029.583 |  |  | 1980 | 2040 |  |  | NREL-118-mod | mod-004-A
|  | ICE NG 05 | CC/OC Gas | bus077 | 0 | 8.4 | 1.68 | 8.4 | 8.4 | 5 | 3 |  |  |  | 38 | 0.43103 | 4.6325 | 4.5168 | 2.4157 |  | 1 | 27880.2675 |  |  | 1980 | 2040 |  |  | NREL-118-mod | mod-004-A
|  | ICE NG 06 | CC/OC Gas | bus077 | 0 | 8.4 | 1.68 | 8.4 | 8.4 | 5 | 3 |  |  |  | 38 | 0.43103 | 4.6325 | 4.5082 | 2.4157 |  | 1 | 27860.1241 |  |  | 1980 | 2040 |  |  | NREL-118-mod | mod-004-A
|  | ICE NG 07 | CC/OC Gas | bus034 | 0 | 8.4 | 1.68 | 8.4 | 8.4 | 5 | 3 |  |  |  | 38 | 0.43103 | 4.6325 | 4.501 | 2.4157 |  | 1 | 27782.2302 |  |  | 1980 | 2040 |  |  | NREL-118-mod | mod-004-A
|  | ST Coal 01 | Coal | bus018 | 0 | 20 | 6 | 20 | 20 | 24 | 24 |  |  |  | 6.95 | 0.31235 | 31.8795 | 5.0115 | 507.345 |  | 1 | 60037.8309 |  |  | 1980 | 2040 |  |  | NREL-118-mod | mod-004-A
|  | ST NG 01 | CC/OC Gas | bus070 | 0 | 320 | 25.6 | 320 | 320 | 12 | 8 |  |  |  | 38 | 0.36542 | 107.2827 | 4.4972 | 1380.5325 |  | 1 | 27964.4296 |  |  | 1980 | 2040 |  |  | NREL-118-mod | mod-004-A
|  | ST NG 02 | CC/OC Gas | bus072 | 0 | 325 | 26 | 319.8 | 319.8 | 12 | 8 |  |  |  | 38 | 0.35729 | 168.0265 | 4.4966 | 1402.1034 |  | 1 | 27969.0705 |  |  | 1980 | 2040 |  |  | NREL-118-mod | mod-004-A
|  | ST NG 03 | CC/OC Gas | bus025 | 0 | 712 | 56.96 | 709.8 | 709.8 | 12 | 8 |  |  |  | 38 | 0.37542 | 352.6902 | 4.5114 | 3071.6848 |  | 1 | 27919.2253 |  |  | 1980 | 2040 |  |  | NREL-118-mod | mod-004-A
|  | ST NG 04 | CC/OC Gas | bus019 | 0 | 62.6 | 18.78 | 10.2 | 10.2 | 12 | 8 |  |  |  | 38 | 0.79751 | 101.8766 | 4.4945 | 270.0667 |  | 1 | 27972.4639 |  |  | 1980 | 2040 |  |  | NREL-118-mod | mod-004-A
|  | ST NG 05 | CC/OC Gas | bus024 | 0 | 62.6 | 18.78 | 10.2 | 10.2 | 12 | 8 |  |  |  | 38 | 0.79751 | 101.8766 | 4.4812 | 270.0667 |  | 1 | 28032.0833 |  |  | 1980 | 2040 |  |  | NREL-118-mod | mod-004-A
|  | ST NG 06 | CC/OC Gas | bus092 | 0 | 110.25 | 8.82 | 103.2 | 103.2 | 12 | 8 |  |  |  | 38 | 0.32084 | 63.211 | 4.5079 | 475.6365 |  | 1 | 28048.7659 |  |  | 1980 | 2040 |  |  | NREL-118-mod | mod-004-A
|  | ST NG 07 | CC/OC Gas | bus092 | 0 | 110.25 | 8.82 | 109.2 | 109.2 | 12 | 8 |  |  |  | 38 | 0.32598 | 51.3969 | 4.4818 | 475.6365 |  | 1 | 28008.1477 |  |  | 1980 | 2040 |  |  | NREL-118-mod | mod-004-A
|  | ST NG 08 | CC/OC Gas | bus092 | 0 | 306 | 24.48 | 298.8 | 298.8 | 12 | 8 |  |  |  | 38 | 0.3362 | 141.4886 | 4.4783 | 1320.1339 |  | 1 | 27998.0564 |  |  | 1980 | 2040 |  |  | NREL-118-mod | mod-004-A
|  | ST NG 09 | CC/OC Gas | bus092 | 0 | 345.6 | 27.65 | 328.8 | 328.8 | 12 | 8 |  |  |  | 38 | 0.34536 | 173.5381 | 4.4847 | 1490.975 |  | 1 | 27801.983 |  |  | 1980 | 2040 |  |  | NREL-118-mod | mod-004-A
|  | ST NG 10 | CC/OC Gas | bus105 | 0 | 106.25 | 8.5 | 106.2 | 106.2 | 12 | 8 |  |  |  | 38 | 0.32285 | 74.5652 | 4.5028 | 458.3798 |  | 1 | 27908.0638 |  |  | 1980 | 2040 |  |  | NREL-118-mod | mod-004-A
|  | ST Other 01 | Oil | bus024 | 0 | 4.6 | 2.07 | 3 | 3 | 6 | 6 |  |  |  | 99.4895 | 0.26921 | 6.874 | 0.98118 | 5.103 |  | 1 | 40041.4475 |  |  | 1980 | 2040 |  |  | NREL-118-mod | mod-004-B
|  | ST Other 02 | CC/OC Gas | bus024 | 0 | 30.4 | 9.12 | 30.4 | 30.4 | 1 | 1 |  |  |  | 38 | 0.61015 | 143.2086 | 4.5153 | 52.4602 |  | 1 | 27801.7306 |  |  | 1980 | 2040 |  |  | NREL-118-mod | mod-004-A
Note on A3: If a line has a value in this column, it is not read in (i.e., does not exist).
Note on B3: Readable name
Note on B4: Value specifier in database
Note on B5: Description
Note on B6: Details on database behavior
Note on B7: Unit or valid values