## DataSources
Data Sources
Format: | v0.2.0
Database ID | Data Source | Source(s) | License Info | Person Responsible | Date Last Edited | Comments
id | dataSource | sources | licenseInfo | personResponsible | lastEdited | comments
ID within database | Name of data source | List of used sources (detailing which values are from where) | Information about re-usability | Person responsible that added this source and the corresponding entries | Date of last edit (most likely when it was created) | Additional comments, manual adjustments, etc.
Filled automatically by database | - | - | - | - | - | -
[db-key] | [dataSource] | [text] | [Public, Non-Public] | [text] | [date] | [text]
| RTS-GMLC-bus | bus.csv | BSD 3-Clause | Felix Auer | 2026-05-11 | pBusMaxV=1.05 / pBusMinV=0.95 assumed (±5 % voltage band, not in SourceData); pBus_pf=1.0 assumed (not in SourceData)
| RTS-GMLC-branch | branch.csv, dc_branch.csv | BSD 3-Clause | Felix Auer | 2026-05-11 | pRatio set to 1.0 where Tr Ratio=0 (regular AC line, no transformer ratio); pAngle=0.0 for all lines; DC lines represented as transport problem (TP): pRline=pXline=pBcline=0, only pPmax is used
| RTS-GMLC-gen-thermal-ise | gen.csv, bus.csv; InvestCost: Fraunhofer ISE 'Studie Stromgestehungskosten Erneuerbare Energien 2024' | BSD 3-Clause (RTS-GMLC data); Public (investment cost) | Felix Auer | 2026-05-18 | Efficiency=3412.14/HR_at_rated [BTU/kWh -> fraction]; FuelCost=Fuel_Price [$/MMBTU] × HR_at_rated/1000 [$/MWh]; CO2Emis=CO2 [lbs/MMBTU] × HR_at_rated/1000/2204.6 [tCO2/MWh_el]; RampUp/RampDw=Ramp Rate [MW/min] × 60 [MW/h]; MinUpTime and MinDownTime rounded to nearest integer hour; StartupConsumption=Start Heat Cold [MBTU] / 3.412 [MWh_thermal]. InvestCost (Gas CT, Gas CC, Coal): InvestCost from Fraunhofer ISE 'Studie Stromgestehungskosten Erneuerbare Energien 2024', average of CAPEX min and max divided by lifetime (Gas Turbine=OC Gas, GuD=CC Gas, average of Steinkohle & Braunkohle=Coal). Per-generator ±0.5 % deterministic variation applied to prevent degenerate optimisation.
| RTS-GMLC-gen-thermal-oil | gen.csv, bus.csv; InvestCost: PyPSA technology data | BSD 3-Clause (RTS-GMLC data); Public (investment cost) | Felix Auer | 2026-05-18 | Efficiency=3412.14/HR_at_rated [BTU/kWh -> fraction]; FuelCost=Fuel_Price [$/MMBTU] × HR_at_rated/1000 [$/MWh]; CO2Emis=CO2 [lbs/MMBTU] × HR_at_rated/1000/2204.6 [tCO2/MWh_el]; RampUp/RampDw=Ramp Rate [MW/min] × 60 [MW/h]; MinUpTime and MinDownTime rounded to nearest integer hour; StartupConsumption=Start Heat Cold [MBTU] / 3.412 [MWh_thermal]. InvestCost (Oil CT, Oil ST): InvestCost mapped from PyPSA technology data (oil). Per-generator ±0.5 % deterministic variation applied to prevent degenerate optimisation.
| RTS-GMLC-gen-thermal-nuclear | gen.csv, bus.csv | BSD 3-Clause | Felix Auer | 2026-05-18 | Efficiency=3412.14/HR_at_rated [BTU/kWh -> fraction]; FuelCost=Fuel_Price [$/MMBTU] × HR_at_rated/1000 [$/MWh]; CO2Emis=CO2 [lbs/MMBTU] × HR_at_rated/1000/2204.6 [tCO2/MWh_el]; RampUp/RampDw=Ramp Rate [MW/min] × 60 [MW/h]; MinUpTime and MinDownTime rounded to nearest integer hour; StartupConsumption=Start Heat Cold [MBTU] / 3.412 [MWh_thermal]. InvestCost (Nuclear): Placeholder investment cost - can be updated in future with real-world cost. Per-generator ±0.5 % deterministic variation applied to prevent degenerate optimisation.
| RTS-GMLC-gen-vres-ise | gen.csv, bus.csv; InvestCost: Fraunhofer ISE 'Studie Stromgestehungskosten Erneuerbare Energien 2024' | BSD 3-Clause (RTS-GMLC data); Public (investment cost) | Felix Auer | 2026-05-18 | 201_HYDRO_4 classified as VRES (no reservoir entry in storage.csv); CSP classified as VRES with capacity factors derived from Natural Inflow timeseries. InvestCost (Wind, Solar PV, Solar RTPV): InvestCost for Wind and Solar from Fraunhofer ISE 'Studie Stromgestehungskosten Erneuerbare Energien 2024', average of min/max divided by lifetime. Per-generator ±0.5 % deterministic variation applied to prevent degenerate optimisation.
| RTS-GMLC-gen-vres-ror | gen.csv, bus.csv; InvestCost: dena Leitstudie Integrierte Energiewende 2018 | BSD 3-Clause (RTS-GMLC data); Public (investment cost) | Felix Auer | 2026-05-18 | 201_HYDRO_4 classified as VRES (no reservoir entry in storage.csv); CSP classified as VRES with capacity factors derived from Natural Inflow timeseries. InvestCost (RoR 201_HYDRO_4): InvestCost per MW from dena Leitstudie Integrierte Energiewende 2018, Kosten 2020 for Speicherwasser divided by Lebensdauer (lifetime). Per-generator ±0.5 % deterministic variation applied to prevent degenerate optimisation.
| RTS-GMLC-gen-vres-csp | gen.csv, bus.csv | BSD 3-Clause | Felix Auer | 2026-05-18 | 201_HYDRO_4 classified as VRES (no reservoir entry in storage.csv); CSP classified as VRES with capacity factors derived from Natural Inflow timeseries. InvestCost (CSP): Placeholder investment cost - can be updated in future with real-world cost. Per-generator ±0.5 % deterministic variation applied to prevent degenerate optimisation.
| RTS-GMLC-storage-hydro | gen.csv, storage.csv, bus.csv; InvestCost: dena Leitstudie Integrierte Energiewende 2018 | BSD 3-Clause (RTS-GMLC data); Public (investment cost) | Felix Auer | 2026-05-18 | DisEffic=ChEffic=sqrt(Roundtrip Efficiency / 100) - symmetric split; Ene2PowRatio=Max Volume [MWh] / MaxProd [MW]; IniReserve=Initial Volume / Max Volume; HYDRO and CSP: gen.csv stores 0 for roundtrip efficiency (field not populated in RTS-GMLC) - defaulted to 1.0. InvestCost (Hydro reservoirs): InvestCostPerMW from dena Leitstudie Integrierte Energiewende 2018, Kosten 2020 for Speicherwasser divided by lifetime; InvestCostPerMWh fixed at 0 (all cost in MW component). Per-generator ±0.5 % deterministic variation applied to prevent degenerate optimisation.
| RTS-GMLC-storage-battery-ise | gen.csv, storage.csv, bus.csv; InvestCost: Fraunhofer ISE 'Studie Stromgestehungskosten Erneuerbare Energien 2024' | BSD 3-Clause (RTS-GMLC data); Public (investment cost) | Felix Auer | 2026-09-30 | DisEffic=ChEffic=sqrt(Roundtrip Efficiency / 100) - symmetric split; Ene2PowRatio=Max Volume [MWh] / MaxProd [MW]; IniReserve=Initial Volume / Max Volume; HYDRO and CSP: gen.csv stores 0 for roundtrip efficiency (field not populated in RTS-GMLC) - defaulted to 1.0. InvestCost (Battery 313_STORAGE_1): InvestCostPerMWh from Fraunhofer ISE 'Studie Stromgestehungskosten Erneuerbare Energien 2024', Tabelle 1 'Batteriespeicher für PV-Freiflächenanlagen' (400-600 EUR/kWh usable capacity incl. installation, average 500) divided by the 15-year battery lifetime of Tabelle 2 (battery replacement cost not included); InvestCostPerMW fixed at 0 (ISE gives no separate power cost). The ±0.5 % variation is applied to InvestCostPerMWh.
| RTS-GMLC-storage-placeholder | gen.csv, storage.csv, bus.csv | BSD 3-Clause | Felix Auer | 2026-05-18 | DisEffic=ChEffic=sqrt(Roundtrip Efficiency / 100) - symmetric split; Ene2PowRatio=Max Volume [MWh] / MaxProd [MW]; IniReserve=Initial Volume / Max Volume; HYDRO and CSP: gen.csv stores 0 for roundtrip efficiency (field not populated in RTS-GMLC) - defaulted to 1.0. InvestCost (CSP thermal storage): Placeholder investment cost - can be updated in future with real-world cost. Per-generator ±0.5 % deterministic variation applied to prevent degenerate optimisation.
| RTS-GMLC-load | bus.csv, REAL_TIME_regional_Load.csv, DAY_AHEAD_regional_Load.csv | BSD 3-Clause | Felix Auer | 2026-05-11 | Area-level load disaggregated to buses using static MW Load shares from bus.csv; RT 5-min data aggregated to hourly arithmetic mean; DA 1-h forecast used as-is
| RTS-GMLC-ts-vres | REAL_TIME/DAY_AHEAD pv.csv, rtpv.csv, wind.csv, Natural_Inflow.csv, hydro.csv | BSD 3-Clause | Felix Auer | 2026-05-11 | Timeseries [MW] divided by PMax and clipped to [0, 1]; RT 5-min data aggregated to hourly arithmetic mean; CSP solar-field output from Natural Inflow timeseries; ROR (201_HYDRO_4) from hydro timeseries
| RTS-GMLC-ts-inflows | REAL_TIME/DAY_AHEAD hydro_inflow.csv | BSD 3-Clause | Felix Auer | 2026-05-11 | Column suffix _RESERVOIR_head stripped to recover GEN UID; RT 5-min data aggregated to hourly arithmetic mean; ROR unit (201_HYDRO_4) excluded (handled via Power_VRESProfiles)
| RTS-GMLC-structure |  |  | Felix Auer | 2026-05-11 | Temporal structure not sourced from RTS-GMLC SourceData: 8784-hour representative period for 2020 (leap year), all timestep weights = 1.0 h, identity mapping p -> (rp01, k)
Note on B3: Readable name
Note on B4: Value specifier in database
Note on B5: Description
Note on B6: Details on database behavior
Note on B7: Unit or valid values