## ScenarioA
Power - Variable Renewable Energy Sources Profiles
Format: | v0.1.1
Database ID | rp | Generator | Data Package | Data Source | k0001 | k0002 | k0003 | k0004 | k0005 | k0006 | k0007 | k0008 | k0009 | k0010 | k0011 | k0012 | k0013 | k0014 | k0015 | k0016 | k0017 | k0018 | k0019 | k0020 | k0021 | k0022 | k0023 | k0024
id | rp | g | dataPackage | dataSource | k0001 | k0002 | k0003 | k0004 | k0005 | k0006 | k0007 | k0008 | k0009 | k0010 | k0011 | k0012 | k0013 | k0014 | k0015 | k0016 | k0017 | k0018 | k0019 | k0020 | k0021 | k0022 | k0023 | k0024
ID within database | Representative period | Generator/Unit name | Which package this belongs to | Where the data for the entry comes from | k0001 k0001: Capacity factor at this representative time step k
Filled automatically by database | - | - | Scenario-dependent | Scenario-dependent | Scenario-dependent | Scenario-dependent | Scenario-dependent | Scenario-dependent | Scenario-dependent | Scenario-dependent | Scenario-dependent | Scenario-dependent | Scenario-dependent | Scenario-dependent | Scenario-dependent | Scenario-dependent | Scenario-dependent | Scenario-dependent | Scenario-dependent | Scenario-dependent | Scenario-dependent | Scenario-dependent | Scenario-dependent | Scenario-dependent | Scenario-dependent | Scenario-dependent | Scenario-dependent | Scenario-dependent
[db-key] | [rp] | [g] | [dataPackage] | [dataSource] | [%, 0-1] | [%, 0-1] | [%, 0-1] | [%, 0-1] | [%, 0-1] | [%, 0-1] | [%, 0-1] | [%, 0-1] | [%, 0-1] | [%, 0-1] | [%, 0-1] | [%, 0-1] | [%, 0-1] | [%, 0-1] | [%, 0-1] | [%, 0-1] | [%, 0-1] | [%, 0-1] | [%, 0-1] | [%, 0-1] | [%, 0-1] | [%, 0-1] | [%, 0-1] | [%, 0-1]
| rp01 | Solar | TestPackage1 | TestSource1 | 0 | 0 | 0 | 0 | 0 | 0 | 0 | 0.0052 | 0.1346 | 0.3155 | 0.4746 | 0.5718 | 0.5952 | 0.5473 | 0.4328 | 0.2578 | 0.0551 | 0 | 0 | 0 | 0 | 0 | 0 | 0
| rp01 | Solar2 | TestPackage1 | TestSource1 | 0 | 0 | 0 | 0 | 0 | 0 | 0 | 0.0052 | 0.1346 | 0.3155 | 0.4746 | 0.5718 | 0.5952 | 0.5473 | 0.4328 | 0.2578 | 0.0551 | 0 | 0 | 0 | 0 | 0 | 0 | 0
| rp01 | Wind | TestPackage1 | TestSource1 | 0.3011 | 0.3024 | 0.3009 | 0.2886 | 0.2718 | 0.2552 | 0.2423 | 0.2322 | 0.2203 | 0.2059 | 0.1969 | 0.1975 | 0.1977 | 0.1948 | 0.1872 | 0.1756 | 0.1789 | 0.1923 | 0.2045 | 0.2118 | 0.2165 | 0.222 | 0.2307 | 0.2427
| rp01 | Wind2 | TestPackage1 | TestSource1 | 0.3011 | 0.3024 | 0.3009 | 0.2886 | 0.2718 | 0.2552 | 0.2423 | 0.2322 | 0.2203 | 0.2059 | 0.1969 | 0.1975 | 0.1977 | 0.1948 | 0.1872 | 0.1756 | 0.1789 | 0.1923 | 0.2045 | 0.2118 | 0.2165 | 0.222 | 0.2307 | 0.2427
| rp02 | Solar | TestPackage1 | TestSource1 | 0 | 0 | 0 | 0 | 0 | 0.0159 | 0.1164 | 0.2989 | 0.4991 | 0.6634 | 0.775 | 0.8305 | 0.8318 | 0.7805 | 0.6789 | 0.5316 | 0.3525 | 0.1697 | 0.0447 | 0.0016 | 0 | 0 | 0 | 0
| rp02 | Solar2 | TestPackage1 | TestSource1 | 0 | 0 | 0 | 0 | 0 | 0.0159 | 0.1164 | 0.2989 | 0.4991 | 0.6634 | 0.775 | 0.8305 | 0.8318 | 0.7805 | 0.6789 | 0.5316 | 0.3525 | 0.1697 | 0.0447 | 0.0016 | 0 | 0 | 0 | 0
| rp02 | Wind | TestPackage1 | TestSource1 | 0.1127 | 0.1112 | 0.1108 | 0.106 | 0.1024 | 0.1011 | 0.0982 | 0.0945 | 0.0927 | 0.0901 | 0.0892 | 0.0934 | 0.1037 | 0.1185 | 0.1356 | 0.1495 | 0.1595 | 0.1635 | 0.1604 | 0.1509 | 0.1385 | 0.1276 | 0.1224 | 0.1213
| rp02 | Wind2 | TestPackage1 | TestSource1 | 0.1127 | 0.1112 | 0.1108 | 0.106 | 0.1024 | 0.1011 | 0.0982 | 0.0945 | 0.0927 | 0.0901 | 0.0892 | 0.0934 | 0.1037 | 0.1185 | 0.1356 | 0.1495 | 0.1595 | 0.1635 | 0.1604 | 0.1509 | 0.1385 | 0.1276 | 0.1224 | 0.1213
| rp03 | Solar | TestPackage1 | TestSource1 | 0 | 0 | 0 | 0 | 0 | 0.0006 | 0.0417 | 0.1946 | 0.4 | 0.5848 | 0.7179 | 0.7868 | 0.7936 | 0.736 | 0.6224 | 0.4585 | 0.2659 | 0.0909 | 0.0072 | 0 | 0 | 0 | 0 | 0
| rp03 | Solar2 | TestPackage1 | TestSource1 | 0 | 0 | 0 | 0 | 0 | 0.0006 | 0.0417 | 0.1946 | 0.4 | 0.5848 | 0.7179 | 0.7868 | 0.7936 | 0.736 | 0.6224 | 0.4585 | 0.2659 | 0.0909 | 0.0072 | 0 | 0 | 0 | 0 | 0
| rp03 | Wind | TestPackage1 | TestSource1 | 0.1482 | 0.1525 | 0.1552 | 0.1509 | 0.143 | 0.1358 | 0.1294 | 0.1196 | 0.109 | 0.1028 | 0.1017 | 0.104 | 0.1079 | 0.1126 | 0.1193 | 0.1276 | 0.1359 | 0.1434 | 0.1494 | 0.1504 | 0.1475 | 0.1477 | 0.1523 | 0.1594
| rp03 | Wind2 | TestPackage1 | TestSource1 | 0.1482 | 0.1525 | 0.1552 | 0.1509 | 0.143 | 0.1358 | 0.1294 | 0.1196 | 0.109 | 0.1028 | 0.1017 | 0.104 | 0.1079 | 0.1126 | 0.1193 | 0.1276 | 0.1359 | 0.1434 | 0.1494 | 0.1504 | 0.1475 | 0.1477 | 0.1523 | 0.1594
| rp04 | Solar | TestPackage1 | TestSource1 | 0 | 0 | 0 | 0 | 0 | 0.0002 | 0.0087 | 0.0664 | 0.2012 | 0.3609 | 0.4966 | 0.5743 | 0.5875 | 0.5392 | 0.4379 | 0.2928 | 0.1313 | 0.0278 | 0.0021 | 0 | 0 | 0 | 0 | 0
| rp04 | Solar2 | TestPackage1 | TestSource1 | 0 | 0 | 0 | 0 | 0 | 0.0002 | 0.0087 | 0.0664 | 0.2012 | 0.3609 | 0.4966 | 0.5743 | 0.5875 | 0.5392 | 0.4379 | 0.2928 | 0.1313 | 0.0278 | 0.0021 | 0 | 0 | 0 | 0 | 0
| rp04 | Wind | TestPackage1 | TestSource1 | 0.5401 | 0.5355 | 0.5272 | 0.5183 | 0.5078 | 0.4951 | 0.4839 | 0.4734 | 0.4615 | 0.4544 | 0.4543 | 0.4465 | 0.4294 | 0.4051 | 0.3784 | 0.3546 | 0.3431 | 0.3493 | 0.3637 | 0.3833 | 0.4057 | 0.4303 | 0.4552 | 0.4794
| rp04 | Wind2 | TestPackage1 | TestSource1 | 0.5401 | 0.5355 | 0.5272 | 0.5183 | 0.5078 | 0.4951 | 0.4839 | 0.4734 | 0.4615 | 0.4544 | 0.4543 | 0.4465 | 0.4294 | 0.4051 | 0.3784 | 0.3546 | 0.3431 | 0.3493 | 0.3637 | 0.3833 | 0.4057 | 0.4303 | 0.4552 | 0.4794
| rp05 | Solar | TestPackage1 | TestSource1 | 0 | 0 | 0 | 0 | 0 | 0.0178 | 0.1158 | 0.2976 | 0.5045 | 0.6777 | 0.7963 | 0.8569 | 0.8613 | 0.811 | 0.7078 | 0.5569 | 0.3709 | 0.1781 | 0.0514 | 0.0021 | 0 | 0 | 0 | 0
| rp05 | Solar2 | TestPackage1 | TestSource1 | 0 | 0 | 0 | 0 | 0 | 0.0178 | 0.1158 | 0.2976 | 0.5045 | 0.6777 | 0.7963 | 0.8569 | 0.8613 | 0.811 | 0.7078 | 0.5569 | 0.3709 | 0.1781 | 0.0514 | 0.0021 | 0 | 0 | 0 | 0
| rp05 | Wind | TestPackage1 | TestSource1 | 0.3282 | 0.3436 | 0.3601 | 0.3678 | 0.3731 | 0.3781 | 0.3827 | 0.3919 | 0.4068 | 0.4308 | 0.4542 | 0.4695 | 0.4741 | 0.4695 | 0.4585 | 0.4369 | 0.4063 | 0.3762 | 0.3458 | 0.3172 | 0.2978 | 0.2914 | 0.2906 | 0.2898
| rp05 | Wind2 | TestPackage1 | TestSource1 | 0.3282 | 0.3436 | 0.3601 | 0.3678 | 0.3731 | 0.3781 | 0.3827 | 0.3919 | 0.4068 | 0.4308 | 0.4542 | 0.4695 | 0.4741 | 0.4695 | 0.4585 | 0.4369 | 0.4063 | 0.3762 | 0.3458 | 0.3172 | 0.2978 | 0.2914 | 0.2906 | 0.2898
| rp06 | Solar | TestPackage1 | TestSource1 | 0 | 0 | 0 | 0 | 0 | 0 | 0 | 0.0052 | 0.1151 | 0.277 | 0.4185 | 0.5053 | 0.5345 | 0.4977 | 0.3955 | 0.2324 | 0.0495 | 0 | 0 | 0 | 0 | 0 | 0 | 0
| rp06 | Solar2 | TestPackage1 | TestSource1 | 0 | 0 | 0 | 0 | 0 | 0 | 0 | 0.0052 | 0.1151 | 0.277 | 0.4185 | 0.5053 | 0.5345 | 0.4977 | 0.3955 | 0.2324 | 0.0495 | 0 | 0 | 0 | 0 | 0 | 0 | 0
| rp06 | Wind | TestPackage1 | TestSource1 | 0.5321 | 0.557 | 0.5796 | 0.5916 | 0.598 | 0.5989 | 0.5944 | 0.5879 | 0.582 | 0.5939 | 0.6147 | 0.6424 | 0.6708 | 0.6883 | 0.6903 | 0.6807 | 0.6763 | 0.6749 | 0.6651 | 0.6466 | 0.6236 | 0.6048 | 0.5922 | 0.5888
| rp06 | Wind2 | TestPackage1 | TestSource1 | 0.5321 | 0.557 | 0.5796 | 0.5916 | 0.598 | 0.5989 | 0.5944 | 0.5879 | 0.582 | 0.5939 | 0.6147 | 0.6424 | 0.6708 | 0.6883 | 0.6903 | 0.6807 | 0.6763 | 0.6749 | 0.6651 | 0.6466 | 0.6236 | 0.6048 | 0.5922 | 0.5888
| rp07 | Solar | TestPackage1 | TestSource1 | 0 | 0 | 0 | 0 | 0 | 0.0005 | 0.0075 | 0.0509 | 0.1707 | 0.3146 | 0.4354 | 0.5067 | 0.519 | 0.4782 | 0.3877 | 0.2544 | 0.1021 | 0.0172 | 0.0023 | 0 | 0 | 0 | 0 | 0
| rp07 | Solar2 | TestPackage1 | TestSource1 | 0 | 0 | 0 | 0 | 0 | 0.0005 | 0.0075 | 0.0509 | 0.1707 | 0.3146 | 0.4354 | 0.5067 | 0.519 | 0.4782 | 0.3877 | 0.2544 | 0.1021 | 0.0172 | 0.0023 | 0 | 0 | 0 | 0 | 0
| rp07 | Wind | TestPackage1 | TestSource1 | 0.682 | 0.6929 | 0.7026 | 0.7144 | 0.7268 | 0.7401 | 0.7513 | 0.7597 | 0.7673 | 0.778 | 0.7915 | 0.8037 | 0.812 | 0.8113 | 0.802 | 0.7896 | 0.781 | 0.7744 | 0.7619 | 0.7504 | 0.7433 | 0.7394 | 0.7398 | 0.7379
| rp07 | Wind2 | TestPackage1 | TestSource1 | 0.682 | 0.6929 | 0.7026 | 0.7144 | 0.7268 | 0.7401 | 0.7513 | 0.7597 | 0.7673 | 0.778 | 0.7915 | 0.8037 | 0.812 | 0.8113 | 0.802 | 0.7896 | 0.781 | 0.7744 | 0.7619 | 0.7504 | 0.7433 | 0.7394 | 0.7398 | 0.7379
Note on B3: Readable name
Note on B4: Value specifier in database
Note on B5: Description
Note on B6: Details on database behavior
Note on B7: Unit or valid values

## ScenarioB
Power - Variable Renewable Energy Sources Profiles
Format: | v0.1.1
Database ID | rp | Generator | Data Package | Data Source | k0001 | k0002 | k0003 | k0004 | k0005 | k0006 | k0007 | k0008 | k0009 | k0010 | k0011 | k0012 | k0013 | k0014 | k0015 | k0016 | k0017 | k0018 | k0019 | k0020 | k0021 | k0022 | k0023 | k0024
id | rp | g | dataPackage | dataSource | k0001 | k0002 | k0003 | k0004 | k0005 | k0006 | k0007 | k0008 | k0009 | k0010 | k0011 | k0012 | k0013 | k0014 | k0015 | k0016 | k0017 | k0018 | k0019 | k0020 | k0021 | k0022 | k0023 | k0024
ID within database | Representative period | Generator/Unit name | Which package this belongs to | Where the data for the entry comes from | k0001 k0001: Capacity factor at this representative time step k
Filled automatically by database | - | - | Scenario-dependent | Scenario-dependent | Scenario-dependent | Scenario-dependent | Scenario-dependent | Scenario-dependent | Scenario-dependent | Scenario-dependent | Scenario-dependent | Scenario-dependent | Scenario-dependent | Scenario-dependent | Scenario-dependent | Scenario-dependent | Scenario-dependent | Scenario-dependent | Scenario-dependent | Scenario-dependent | Scenario-dependent | Scenario-dependent | Scenario-dependent | Scenario-dependent | Scenario-dependent | Scenario-dependent | Scenario-dependent | Scenario-dependent
[db-key] | [rp] | [g] | [dataPackage] | [dataSource] | [%, 0-1] | [%, 0-1] | [%, 0-1] | [%, 0-1] | [%, 0-1] | [%, 0-1] | [%, 0-1] | [%, 0-1] | [%, 0-1] | [%, 0-1] | [%, 0-1] | [%, 0-1] | [%, 0-1] | [%, 0-1] | [%, 0-1] | [%, 0-1] | [%, 0-1] | [%, 0-1] | [%, 0-1] | [%, 0-1] | [%, 0-1] | [%, 0-1] | [%, 0-1] | [%, 0-1]
| rp01 | Solar | TestPackage1 | TestSource1 | 0 | 0 | 0 | 0 | 0 | 0 | 0 | 0.0050554 | 0.13403 | 0.30513 | 0.50293 | 0.60153 | 0.60625 | 0.60125 | 0.43942 | 0.27917 | 0.058627 | 0 | 0 | 0 | 0 | 0 | 0 | 0
| rp01 | Solar2 | TestPackage1 | TestSource1 | 0 | 0 | 0 | 0 | 0 | 0 | 0 | 0.0056166 | 0.12882 | 0.32792 | 0.47139 | 0.55773 | 0.56217 | 0.56675 | 0.45602 | 0.24565 | 0.058462 | 0 | 0 | 0 | 0 | 0 | 0 | 0
| rp01 | Wind | TestPackage1 | TestSource1 | 0.27957 | 0.3276 | 0.30394 | 0.31469 | 0.29259 | 0.23541 | 0.26629 | 0.24289 | 0.2334 | 0.19994 | 0.20398 | 0.21299 | 0.20821 | 0.19001 | 0.18582 | 0.17812 | 0.17971 | 0.20814 | 0.1861 | 0.1957 | 0.22061 | 0.20571 | 0.24112 | 0.2357
| rp01 | Wind2 | TestPackage1 | TestSource1 | 0.31091 | 0.30808 | 0.28585 | 0.29487 | 0.26725 | 0.2346 | 0.22052 | 0.23475 | 0.21414 | 0.20448 | 0.21321 | 0.18082 | 0.18226 | 0.2048 | 0.20428 | 0.18217 | 0.18865 | 0.18599 | 0.19753 | 0.23298 | 0.22911 | 0.20362 | 0.22682 | 0.26615
| rp02 | Solar | TestPackage1 | TestSource1 | 0 | 0 | 0 | 0 | 0 | 0.015662 | 0.11878 | 0.30047 | 0.50875 | 0.68948 | 0.83737 | 0.82475 | 0.91393 | 0.74961 | 0.69973 | 0.56142 | 0.37031 | 0.18493 | 0.046343 | 0.0017374 | 0 | 0 | 0 | 0
| rp02 | Solar2 | TestPackage1 | TestSource1 | 0 | 0 | 0 | 0 | 0 | 0.014854 | 0.11743 | 0.30972 | 0.47292 | 0.67662 | 0.82812 | 0.86238 | 0.78116 | 0.81625 | 0.66597 | 0.5157 | 0.36857 | 0.15499 | 0.048333 | 0.0016222 | 0 | 0 | 0 | 0
| rp02 | Wind | TestPackage1 | TestSource1 | 0.10625 | 0.10268 | 0.11884 | 0.10824 | 0.093635 | 0.10568 | 0.095702 | 0.087742 | 0.089985 | 0.085416 | 0.095752 | 0.1008 | 0.10308 | 0.12347 | 0.13667 | 0.14248 | 0.17095 | 0.17894 | 0.16702 | 0.13608 | 0.13019 | 0.1362 | 0.11815 | 0.12959
| rp02 | Wind2 | TestPackage1 | TestSource1 | 0.10946 | 0.1191 | 0.10555 | 0.099639 | 0.10437 | 0.098592 | 0.090217 | 0.097042 | 0.09438 | 0.098556 | 0.084454 | 0.10145 | 0.10223 | 0.11528 | 0.13818 | 0.14763 | 0.14553 | 0.1705 | 0.1616 | 0.15068 | 0.13191 | 0.11537 | 0.12838 | 0.12322
| rp03 | Solar | TestPackage1 | TestSource1 | 0 | 0 | 0 | 0 | 0 | 0.00056649 | 0.042685 | 0.20348 | 0.39323 | 0.53102 | 0.74822 | 0.7364 | 0.74289 | 0.80371 | 0.61599 | 0.4127 | 0.26513 | 0.087177 | 0.0077193 | 0 | 0 | 0 | 0 | 0
| rp03 | Solar2 | TestPackage1 | TestSource1 | 0 | 0 | 0 | 0 | 0 | 0.00064435 | 0.04301 | 0.2079 | 0.36408 | 0.62189 | 0.68996 | 0.73861 | 0.82568 | 0.767 | 0.65038 | 0.46016 | 0.25132 | 0.088194 | 0.0066766 | 0 | 0 | 0 | 0 | 0
| rp03 | Wind | TestPackage1 | TestSource1 | 0.16025 | 0.14086 | 0.14045 | 0.14469 | 0.13081 | 0.13142 | 0.11753 | 0.11202 | 0.10973 | 0.094546 | 0.096234 | 0.10415 | 0.11293 | 0.1225 | 0.12822 | 0.12183 | 0.12467 | 0.15409 | 0.14445 | 0.15912 | 0.16127 | 0.14442 | 0.13803 | 0.16112
| rp03 | Wind2 | TestPackage1 | TestSource1 | 0.14522 | 0.1438 | 0.16725 | 0.13992 | 0.1373 | 0.12926 | 0.13085 | 0.12435 | 0.11163 | 0.10764 | 0.10905 | 0.11126 | 0.11288 | 0.12092 | 0.11594 | 0.119 | 0.12453 | 0.14512 | 0.16032 | 0.13792 | 0.13456 | 0.15178 | 0.15162 | 0.17362
| rp04 | Solar | TestPackage1 | TestSource1 | 0 | 0 | 0 | 0 | 0 | 0.00019693 | 0.0089541 | 0.071487 | 0.21148 | 0.35788 | 0.51051 | 0.55638 | 0.59966 | 0.52317 | 0.47036 | 0.26942 | 0.13907 | 0.02871 | 0.0020908 | 0 | 0 | 0 | 0 | 0
| rp04 | Solar2 | TestPackage1 | TestSource1 | 0 | 0 | 0 | 0 | 0 | 0.00020047 | 0.0088882 | 0.069079 | 0.21519 | 0.38522 | 0.5377 | 0.52428 | 0.53015 | 0.56399 | 0.40094 | 0.27214 | 0.14252 | 0.025904 | 0.0022554 | 0 | 0 | 0 | 0 | 0
| rp04 | Wind | TestPackage1 | TestSource1 | 0.50639 | 0.49015 | 0.54037 | 0.4689 | 0.50935 | 0.52218 | 0.49978 | 0.50735 | 0.45198 | 0.45639 | 0.42891 | 0.40332 | 0.44901 | 0.43701 | 0.39944 | 0.35097 | 0.3501 | 0.32523 | 0.39485 | 0.38603 | 0.40228 | 0.43443 | 0.42972 | 0.48509
| rp04 | Wind2 | TestPackage1 | TestSource1 | 0.51108 | 0.54774 | 0.52626 | 0.55961 | 0.51734 | 0.52966 | 0.5243 | 0.43821 | 0.47454 | 0.46348 | 0.42547 | 0.42212 | 0.47152 | 0.40045 | 0.37474 | 0.34342 | 0.37705 | 0.34988 | 0.3642 | 0.41072 | 0.36638 | 0.43369 | 0.49827 | 0.51419
| rp05 | Solar | TestPackage1 | TestSource1 | 0 | 0 | 0 | 0 | 0 | 0.017302 | 0.12409 | 0.32722 | 0.55299 | 0.62276 | 0.84097 | 0.86063 | 0.87605 | 0.86369 | 0.65532 | 0.52177 | 0.34513 | 0.18606 | 0.050817 | 0.0019424 | 0 | 0 | 0 | 0
| rp05 | Solar2 | TestPackage1 | TestSource1 | 0 | 0 | 0 | 0 | 0 | 0.019452 | 0.10704 | 0.31742 | 0.50839 | 0.73848 | 0.73656 | 0.91477 | 0.78465 | 0.73945 | 0.761 | 0.52551 | 0.38129 | 0.16876 | 0.046313 | 0.002046 | 0 | 0 | 0 | 0
| rp05 | Wind | TestPackage1 | TestSource1 | 0.30399 | 0.34418 | 0.3529 | 0.36266 | 0.40804 | 0.39858 | 0.40341 | 0.42004 | 0.38329 | 0.40516 | 0.42196 | 0.49546 | 0.4938 | 0.45682 | 0.45622 | 0.41481 | 0.44184 | 0.37143 | 0.34214 | 0.32464 | 0.29993 | 0.26474 | 0.28684 | 0.26316
| rp05 | Wind2 | TestPackage1 | TestSource1 | 0.32582 | 0.31743 | 0.38122 | 0.3669 | 0.37109 | 0.34133 | 0.36565 | 0.4124 | 0.40936 | 0.39641 | 0.45428 | 0.44814 | 0.50153 | 0.44893 | 0.41648 | 0.43072 | 0.42404 | 0.36916 | 0.34941 | 0.33204 | 0.2762 | 0.28177 | 0.29871 | 0.30605
| rp06 | Solar | TestPackage1 | TestSource1 | 0 | 0 | 0 | 0 | 0 | 0 | 0 | 0.004983 | 0.12169 | 0.29217 | 0.43871 | 0.50456 | 0.5653 | 0.52806 | 0.42251 | 0.2494 | 0.051055 | 0 | 0 | 0 | 0 | 0 | 0 | 0
| rp06 | Solar2 | TestPackage1 | TestSource1 | 0 | 0 | 0 | 0 | 0 | 0 | 0 | 0.0054502 | 0.11379 | 0.28922 | 0.38614 | 0.52725 | 0.51584 | 0.47442 | 0.41647 | 0.23279 | 0.050345 | 0 | 0 | 0 | 0 | 0 | 0 | 0
| rp06 | Wind | TestPackage1 | TestSource1 | 0.54291 | 0.5048 | 0.5305 | 0.57144 | 0.60542 | 0.54244 | 0.55887 | 0.60523 | 0.60846 | 0.57888 | 0.6714 | 0.658 | 0.62964 | 0.66204 | 0.63534 | 0.70533 | 0.72509 | 0.62316 | 0.6642 | 0.61336 | 0.57646 | 0.61962 | 0.6299 | 0.53822
| rp06 | Wind2 | TestPackage1 | TestSource1 | 0.49807 | 0.53428 | 0.57693 | 0.63308 | 0.6227 | 0.62645 | 0.63164 | 0.6064 | 0.57357 | 0.57788 | 0.56879 | 0.69473 | 0.63972 | 0.64122 | 0.68119 | 0.62519 | 0.65044 | 0.63778 | 0.6113 | 0.66799 | 0.67811 | 0.64833 | 0.54202 | 0.59222
| rp07 | Solar | TestPackage1 | TestSource1 | 0 | 0 | 0 | 0 | 0 | 0.00053152 | 0.0081463 | 0.05266 | 0.17225 | 0.30163 | 0.45636 | 0.52819 | 0.51375 | 0.50044 | 0.40911 | 0.26076 | 0.10854 | 0.01808 | 0.0024591 | 0 | 0 | 0 | 0 | 0
| rp07 | Solar2 | TestPackage1 | TestSource1 | 0 | 0 | 0 | 0 | 0 | 0.00045919 | 0.0080698 | 0.053859 | 0.15825 | 0.33726 | 0.43079 | 0.52753 | 0.48122 | 0.44047 | 0.36039 | 0.26227 | 0.098341 | 0.018674 | 0.0021241 | 0 | 0 | 0 | 0 | 0
| rp07 | Wind | TestPackage1 | TestSource1 | 0.63432 | 0.64745 | 0.64398 | 0.70336 | 0.74816 | 0.81243 | 0.71386 | 0.71258 | 0.70053 | 0.70099 | 0.84374 | 0.80474 | 0.79438 | 0.8823 | 0.80513 | 0.77945 | 0.74503 | 0.83847 | 0.79891 | 0.76979 | 0.66945 | 0.69202 | 0.69715 | 0.69608
| rp07 | Wind2 | TestPackage1 | TestSource1 | 0.69803 | 0.71708 | 0.65754 | 0.76265 | 0.65617 | 0.67206 | 0.74869 | 0.76642 | 0.74675 | 0.82646 | 0.76319 | 0.76094 | 0.84683 | 0.85405 | 0.80831 | 0.78397 | 0.78986 | 0.82452 | 0.72749 | 0.75302 | 0.71589 | 0.71947 | 0.72106 | 0.79571
Note on B3: Readable name
Note on B4: Value specifier in database
Note on B5: Description
Note on B6: Details on database behavior
Note on B7: Unit or valid values